## Rev History
Sl. No | Date | Description | revision | Remarks
1 | 10.17.2016 | Initial Draft | 0.1
2 | 10.27.2016 | Updates to part descriptions & BOM level | 0.2 | Waiting on names changes on the RF Board
3 | 11.30.2016 | Updated for release | 0.3
4 | 01.10.2017 | Added components | 0.4 | Updated components + added FBN and MPN
5
6

## BOM
BOM Level |  |  |  | Description | Standard / Manufacturing | Manufacturer | FB Part No | Manuf. Part No | Quantity/Unit | Remarks
0 |  |  |  | Assembly, OpenCellular, TIP |  | Sanmina
| 1 |  |  | GBC PCBA , OpenCellular, TIP | Manufacturing | Sanmina | 232-000036 | 232-000036 | 1
|  | 2 |  | GBC PCB , OpenCellular, TIP |  | Sanmina | 231-000068 | 231-000068 | 1
| 1 |  |  | SDR PCBA, OpenCellular, TIP | Manufacturing | Sanmina | 232-000075 | 232-000075 | 1
|  | 2 |  | SDR PCB, OpenCellular, TIP |  | Sanmina | 231-000067 | 231-000067 | 1
| 1 |  |  | FE PCBA, OpenCellular, TIP | Manufacturing | Sanmina | 232-000109 | 232-000109 | 1
|  | 2 |  | FE PCB, OpenCellular, TIP |  | Sanmina | 231-000085 | 231-000085 | 1
| 1 |  |  | Debug PCBA, OpenCellular, TIP | Manufacturing | Sanmina | 232-000110 | 232-000110 | 1
|  | 2 |  | Debug PCB, OpenCellular, TIP |  | Sanmina | 231-000086 | 231-000086
| 1 |  |  | Sync PCBA OpenCellular, TIP | Manufacturing | Sanmina | 232-000038 | 232-000038 | 1
|  | 2 |  | Sync PCB OpenCellular, TIP |  | Sanmina | 231-000069 | 231-000069 | 1
| 1 |  |  | LED PCBA, OpenCellular, TIP | Manufacturing | Sanmina | 232-000076 | 232-000076 | 1
|  | 2 |  | LED PCB, OpenCellular, TIP |  | Sanmina | 231-000091 | 231-000091 | 1
| 1 |  |  | Breakout PCBA, OpenCellular, TIP | Manufacturing | Sanmina | 232-000084 | 232-000084 | 1
|  | 2 |  | Breakout PCB, OpenCellular, TIP |  | Sanmina | 231-000087 | 231-000087
| 1 |  |  | mini mSATA, SATA III, MLC I-Temp, OpenCellular, TIP | Standard | Delkin | 09-000595 | MN64APCAH-3N000-2 | 1 | 09; use our PN as MPN?
| 1 |  |  | DDR3L, 4GB, SODIMM, 204 pin, I-grade, OpenCellular, TIP | Standard | Transcend | 10-000311 | TS512MSK64W6H-I | 1
| 1 |  |  | Iridum Module, OpenCellular, TIP | Standard | Iridum | 227-001387 | 9603 | 1 | 227; DONE
| 1 |  |  | Waterproof Wideband GPS Antenna Assy, OpenCellular, TIP | Manufacturing | Sanmina | 233-000051 | 233-000051 | 1 | 233 The assembly is being done at Sanmina; DONE
|  | 2 |  | Waterproof Wideband GPS Antenna, OpenCellular, TIP | Standard | Tallysman |  | TW2643 | 1 | 227; DONE
|  | 2 |  | Grommet GPS, OpenCellular, TIP | Standard | Prechter-Renner | 227-001324 | DHSS-M952860 | 1 | 227; PN already exists; DONE
|  | 2 |  | GPS Cable connector, OpenCellular, TIP | Standard | Rosenberger | 227-001325 | 19K201-302L5 | 1 | 207; PN already exists; DONE
|  | 2 |  | Marking tube | Standard | Brady | 213-000139 |  | 1
| 1 |  |  | Battery Assembly, OpenCellular, TIP | Manufacturing | Sanmina | 233-000028 | 233-000028 | 1
|  | 2 |  | Battery | Standard | EEMB | 250-000014 | LP103395 | 1
|  | 2 |  | Foam Battery Cover, OpenCellular, TIP | Standard | McMaster | 213-000151 | 1279N2 | 1
| 1 |  |  | Mechanical Assembly, OpenCellular, TIP | Manufacturing | Sanmina | 233-000029 | 233-000029 | 1
|  | 2 |  | Main Chassis Assembly, OpenCellular, TIP | Manufacturing | Sanmina | 233-000045 | 233-000045 | 1
|  |  | 3 | Aluminum Cast Chassis, OpenCellular, TIP | Casting Aluminum | Sanmina | 227-001258 | 227-001258 | 1
|  |  | 3 | Main Chassis Die Cut Gasket, OpenCellular, TIP | Silicone | Parker | 213-000152 | B017XS7395-60 - 944mm | 1
|  |  | 3 | Battery Cover Die Cut Gasket, OpenCellular, TIP | Silicone | Parker | 213-000153 | B017XS7395-60 - 518mm | 1
|  |  | 3 | Front Cover Die Cut Gasket, OpenCellular, TIP | Silicone | Parker | 213-000154 | B017XS7395-60 - 338mm | 1
|  |  | 3 | Location pin | Standard | misumi | 213-000155 | FPQSA4-P3.00-L4-B10 | 2
|  |  | 3 | M3 Flat Washer | Standard | McMaster | 213-000156 | 91166A210 | 22 | FE & SDR internal, Sync board, Heat spreader plate, LED Board
|  |  | 3 | M3x6 Screw | Standard | McMaster | 213-000157 | 92005A116 | 10 | FE & SDR internal, Sync board, LED board
|  |  | 3 | M3x22 Screw | Standard | McMaster | 213-000158 | 92005A129 | 12 | Heat spreader plate
|  |  | 3 | M2x4 Screw | Standard | McMaster | 213-000159 | 92005A016 | 2 | Iridium Module
|  |  | 3 | M2 Flat Washer | Standard | McMaster | 213-000160 | 91166A180 | 2 | Iridium Module
|  |  | 3 | M1.6x6 Screw | Standard | McMaster | 213-000161 | 92005A005 | 2 | Buzzer cable assembly
|  | 2 |  | RF FE Heatspreader, OpenCellular, TIP | Casting Aluminum | Sanmina | 205-000037 | 205-000037 | 1 | 205 Yes
|  | 2 |  | RF SDR Heatspreader, OpenCellular, TIP | Casting Aluminum | Sanmina | 205-000038 | 205-000038 | 1 | 205 Yes
|  | 2 |  | Micro wire saddle locking top on base | Standard | Richco | 213-000162 | MWSLTB-1-19A-RT | 3
|  | 2 |  | Top cover Assembly, OpenCellular, TIP | Manufacturing | Sanmina | 233-000046 | 233-000046 | 1
|  |  | 3 | Aluminum Cast Top cover, OpenCellular, TIP | Casting Aluminum | Sanmina | 227-001259 | 227-001259 | 1
|  |  | 3 | Location pin | Standard | misumi | 213-000155 | FPQSA4-P3.00-L4-B10 | 2
|  |  | 3 | M3 Flat Washer | Standard | McMaster | 213-000156 | 91166A210 | 8 | GBC Board
|  |  | 3 | M3x6 Screw | Standard | McMaster | 213-000157 | 92005A116 | 8 | GBC Board
|  |  | 3 | M2x4 Screw | Standard | McMaster | 213-000159 | 92005A016 | 1 | mSATA
|  |  | 3 | M2 Flat Washer | Standard | McMaster | 213-000160 | 91166A180 | 1 | mSATA
|  | 2 |  | Battery cover, OpenCellular, TIP | Sheetmetal | Sanmina | 227-001260 | 227-001260 | 1
|  | 2 |  | Front Cover Assembly, OpenCellular, TIP | Manufacturing | Sanmina | 233-000047 | 233-000047 | 1
|  |  | 3 | Aluminum Front Cover, OpenCellular, TIP | Casting Aluminum | Sanmina | 227-001261 | 227-001261 | 1
|  |  | 3 | Mechanical Enclosure Light Pipe, OpenCellular, TIP | Light Pipe | Mentor | 213-000164 | 1293.1401 | 14
|  |  | 3 | Front Overlay, OpenCellular, TIP | Label | Sanmina | 226-000022 | 226-000022 | 1 | 226 I'll add Overlay as a Sub-cat Sanmina, custom cut, can use FB p/n
|  |  | 3 | M5 Captive screw | Standard | PEM | 213-000163 | PFC-2-M5-72 | 2
|  | 2 |  | M4x10 Screws | Standard | McMaster | 213-000165 | 92005A220 | 32 | Main Chassis - Top cover, Main Chassis - Front cover, Main Chassis - Battery cover
|  | 2 |  | M4 Washer | Standard | McMaster | 213-000166 | 91166A230 | 32 | Main Chassis - Top cover, Main Chassis - Front cover, Main Chassis - Battery cover
|  | 2 |  | Plastic Enclosure Assy, OpenCellular, TIP | Plastics | Sanmina | 227-001384 | 227-001384 | 1 | 227 FB p/n
|  |  | 3 | Plastic Enclosure, OpenCellular, TIP | Plastics | Sanmina | 227-001262 | Sabic Noryl FN-215X | 1
|  |  | 3 | Plastic Emblem, OpenCellular, TIP | Plastics | Sanmina | 227-001385 | 227-001385 | 1 | 227 FB p/n
|  |  | 3 | Insert Brass, M5X6.7LG | Standard | McMaster | 213-000167 | 94180A361 | 4
|  |  | 3 | Insert Brass M3x0.5x6.4LG | Standard | McMaster | 213-000168 | 94180A333 | 2
|  | 2 |  | M5x10 Screw | Standard | McMaster | 213-000169 | 92005A320 | 3 | Plastic Enclosure, GND
|  | 2 |  | Plastic External Light Pipe, OpenCellular, TIP | Plastics | Sanmina | 227-001263 | Lexan EXL 9134 | 1
|  | 2 |  | M3x6 Screw | Standard | McMaster | 213-000157 | 92005A116 | 6 | Plastic External light pipe, Shorty Antenna
|  | 2 |  | Plug for Plastic External Light Pipe | Standard | McMaster | 213-000170 | 9283K27 | 2 | Light pipe tubing
|  | 2 |  | Shorty Antenna Cover | Plastics | Sanmina | 227-001264 | Lexan Resin 945U | 1
|  | 2 |  | Thermal, Gel, Low thermal impedance | TIM | Chomerics | 205-000034 | GEL 30
|  | 2 |  | Thermal, Interface material (TIM), 22.5x22.5 | TIM | Fujipoly | 205-000035 | PG80A-00-150BL | 1 | 205 Still need to determine how MPN will be ordered
|  | 2 |  | Thermal, Interface material (TIM), 37x17 | TIM | Fujipoly | 205-000036 | PG80A-00-150BL | 4 | 205 Still need to determine how MPN will be ordered
|  | 2 |  | Moist Vent | Standard | Gore | 227-001328 | PMF100320 (black) | 1
|  | 2 |  | Antenna Cable assembly | Manufacturing | Rosenberger | 233-000030 | L71-C1374-100 | 2
|  |  | 3 | QMA right angle male connector | Standard | Rosenberger | 213-000133 | 28S206-271N5 | 1
|  |  | 3 | N bulkhead female connector | Standard | Rosenberger | 213-000134 | 53K517-271N5 | 1
|  |  | 3 | Semi-flexible cable or equivalent | Standard | Rosenberger | 207-000292 | Flexiform 405 NM | 1
|  |  | 3 | Marking tube | Standard | Rosenberger | 213-000135 | HTS-B2 1/8-white | 1
|  | 2 |  | RF Cable assembly - Front end PCBA to RF SDR PCBA | Manufacturing | Rosenberger | 233-000037 | L71-C1427-XXX | 1
|  |  | 3 | SMP right angle male connector | Standard | Rosenberger | 213-000136 | 19K202-271L5 | 2
|  |  | 3 | Semi-flexible cable or equivalent | Standard | Rosenberger | 207-000295 | RTK-FS 085-FEP-SPCC | 1
|  |  | 3 | Marking tube | Standard | Rosenberger | 213-000135 | HTS-B2 1/8-white | 1
|  | 2 |  | LED Cable Assembly | Manufacturing |  | 233-000038 |  | 1
|  |  | 3 | Misc, Connector, Molex, Opencellular, TIP | Standard | Molex | 213-000192 | 50-57-9705 | 1
|  |  | 3 | Misc, Connector, JST, Opencellular, TIP | Standard | JST | 213-000193 | PHR-5 | 1
|  |  | 3 | Semi-flexible cable 24/26/28 AWG | Standard |  | 207-000293 |  | 1
|  |  | 3 | MISC, CRIMP PINS FOR 50-57-9705, OPENCELLULAR, TIP | Standard | Molex | 213-000191 | 16-02-0069 | 5
|  |  | 3 | Crimp pins for PHR-5 | Standard | JST | 213-000146 | SPH-002T-P0.5L | 5
|  |  | 3 | Marking Tube | Standard | Brady | 213-000139 |  | 1
|  | 2 |  | Power switch Cable Assembly | Manufacturing |  | 233-000039 |  | 1
|  |  | 3 | Switch | Standard | Cherry | 213-000150 | KRE2ANA | 1
|  |  | 3 | Semi-flexible cable 24/26/28 AWG | Standard |  | 207-000293 |  | 1
|  |  | 3 | Connector | Standard | HIROSE | 213-000140 | DF1B-2S-2_5R | 1
|  |  | 3 | Crimp pins for DF1B-2S-2.5R | Standard | HIROSE | 213-000138 | DF1B-2428SCFA | 2
|  |  | 3 | Marking tube | Standard | Brady | 213-000139 |  | 1
|  | 2 |  | Power cable Assembly (Internal) | Manufacturing |  | 233-000041 |  | 1
|  |  | 3 | Power connector | Standard | Molex | 213-000141 | 120234-0021 | 1
|  |  | 3 | Semi-flexible cable 22 AWG | Standard |  | 207-000293 |  | 1
|  |  | 3 | Connector | Standard | Molex | 213-000142 | 50-37-5053 | 1
|  |  | 3 | Crimp pins | Standard | Molex | 213-000143 | 8701039 | 5
|  |  | 3 | Marking tube | Standard | Brady | 213-000139 |  | 1
|  | 2 |  | Power cable Assembly (External) | Manufacturing | Molex | 233-000042 |  | 1
|  | 2 |  | POE Cable Assembly (External) | Manufacturing | Amphenol | 233-000043 |  | 2
|  | 2 |  | External Antenna Cable assembly | Manufacturing | Rosenberger | 233-000048 |  | 2
|  | 2 |  | Buzzer Cable Assembly | Manufacturing |  | 233-000032 |  | 1
|  |  | 3 | Buzzer with cable | Standard | CUI | 213-000144 | CPE-827 | 1
|  |  | 3 | Connector | Standard | JST | 213-000145 | PHR-2 | 1
|  |  | 3 | Crimp pins for PHR-2 | Standard | JST | 213-000146 | SPH-002T-P0.5L | 2
|  |  | 3 | Marking tube | Standard | Brady | 213-000139 |  | 1
|  | 2 |  | Battery Cable Assembly | Manufacturing |  | 233-000044 |  | 1
|  |  | 3 | connector 1 | Standard | JST | 213-000148 | PNIRP-03V-S | 1
|  |  | 3 | Crimp pins for PNIRP-03V-S | Standard | JST | 213-000149 | SPND-002T-C0.5 | 3
|  |  | 3 | Semi-flexible cable 24/26/28 AWG | Standard |  | 207-000293 |  | 1
|  |  | 3 | 2.0 MM Pitch 3 Pin wire connector | Standard | JST | 213-000196 | PHR-3 | 1
|  |  | 3 | Crimp pins for PHR-3 | Standard | JST | 213-000146 | SPH-002T-P0.5L | 3
|  |  | 3 | Marking tube | Standard | Brady | 213-000139 |  | 1
|  | 2 |  | Jaw Pole mount Assembly | Manufacturing | Sanmina | 233-000049 | 233-000049 | 1
|  |  | 3 | Mechanical, Wedge weld | Sheetmetal | Sanmina | 227-001331 | 227-001331 | 1
|  |  | 3 | Mechanical, Jaws weld | Sheetmetal | Sanmina | 227-001332 | 227-001332 | 1
|  |  | 3 | Self clinching self locking M4 Fastener | Standard | PEM | 213-000171 | LK-M4-2MD | 1
|  | 2 |  | Wedge Pole mount Assembly | Manufacturing | Sanmina | 233-000050 | 233-000050 | 1
|  |  | 3 | Mechanical, Top plate | Sheetmetal | Sanmina | 227-001333 | 227-001333 | 1
|  |  | 3 | Mechanical, Plate, Rear, weldment | Sheetmetal | Sanmina | 227-001334 | 227-001334 | 1
|  |  | 3 | Mechcanical, Bracket, Right, weldment | Sheetmetal | Sanmina | 227-001335 | 227-001335 | 1
|  |  | 3 | mechanical, Bracket, Left, weldment | Sheetmetal | Sanmina | 227-001336 | 227-001336 | 1
|  |  | 3 | Hook, Lift | Wire | Sanmina | 213-000172 | 213-000172 | 2
|  | 2 |  | M5x12 Screw with washer | Standard | McMaster | 213-000173 | 90317A205 | 4 | Mouting bracket
|  | 2 |  | M4x25 Screw | Standard | McMaster | 213-000174 | 92000A230 | 1 | Finger Wedge
|  | 2 |  | 3" U Bolt | Standard | McMaster | 213-000175 | 30555T46 | 2
|  | 2 |  | 4" U Bolt | Standard | McMaster | 213-000176 | 30555T47 | 2
|  | 2 |  | 1/2" FLAT WASHER | Standard | McMaster | 213-000190 | 92141A033 | 8
|  | 2 |  | Mechanical, Finger Wedge mount | Sheetmetal | Sanmina | 227-001337 | 227-001337 | 1
|  | 2 |  | Gel Dispensing Instruction - Main Chassis | Drawing | Sanmina | 291-000017 | our FBPN | 0
|  | 2 |  | Gel Dispensing Instruction - Top cover | Drawing | Sanmina | 291-000018 | our FBPN | 0
|  | 2 |  | Gel Dispensing Instruction - RF FE Heatspreader | Drawing | Sanmina | 291-000019 | our FBPN | 0
|  | 2 |  | Main Assy Drawing | Drawing | Sanmina | 294-000007 | our FBPN | 0

## New PNs_Leigh_Updated
Description | Standard / Manufacturing | Manufacturer | FB Part No | Manuf. Part No
Waterproof Wideband GPS Antenna Assy, OpenCellular, TIP | Manufacturing |  | 233-
RF FE Heatspreader, OpenCellular, TIP | Casting Aluminum | Sanmina | 205- use sub-cat 'Baffle'
RF SDR Heatspreader, OpenCellular, TIP | Casting Aluminum | Sanmina | 205- use sub-cat 'Baffle'
Front Overlay, OpenCellular, TIP | Label |  | 226-
Plastic Enclosure Assembly, OpenCellular, TIP | Plastics | Sanmina | 233- | our FBPN?
Plastic Emblem, OpenCellular, TIP | Plastics | Sanmina | 226- | our FBPN?
Thermal, Gel, Low thermal impedance | TIM | Chomerics | 213-000132 change to 205
Thermal, Interface material (TIM), 22.5x22.5 | TIM | Fujipoly | 205-
Thermal, Interface material (TIM), 37x17 | TIM | Fujipoly | 205-
Mechanical, Wedge weld | Sheetmetal | Sanmina | 227- | our FBPN
Mechanical, Jaws weld | Sheetmetal | Sanmina | 227- | our FBPN
Mechanical, Top plate | Sheetmetal | Sanmina | 227- | our FBPN
Mechanical, Plate, Rear, weldment | Sheetmetal | Sanmina | 227- | our FBPN
Mechcanical, Bracket, Right, weldment | Sheetmetal | Sanmina | 227- | our FBPN
mechanical, Bracket, Left, weldment | Sheetmetal | Sanmina | 227- | our FBPN
Mechanical, Finger Wedge mount | Sheetmetal | Sanmina | 227- | our FBPN
Gel Dispensing Instruction - Main Chassis | Drawing | Sanmina | 291- "Document" | our FBPN
Gel Dispensing Instruction - Top cover | Drawing | Sanmina | 291- "Document" | our FBPN
Gel Dispensing Instruction - RF FE Heatspreader | Drawing | Sanmina | 291- "Document" | our FBPN
Main Assembly Drawing | Drawing | Sanmina | 294- "Document" | our FBPN

## OFF-THE-SHELF_DATASHEET
Manufacturer | FB Part No | Manuf. Part No
Mentor | 213-000164 | 1293.1401
Molex | 213-000143 | 8701039
Cherry | 213-000150 | KRE2ANA
Molex | 213-000141 | 120234-0021
McMaster | 213-000151 | 1279N2
Rosenberger | 213-000136 | 19K202-271L5
Rosenberger | 213-000133 | 28S206-271N5
McMaster | 213-000175 | 30555T46
McMaster | 213-000176 | 30555T47
Molex | 213-000142 | 50-37-5063
Rosenberger | 213-000134 | 53K517-271N5
McMaster | 213-000173 | 90317A205
McMaster | 213-000160 | 91166A180
McMaster | 213-000160 | 91166A180
McMaster | 213-000156 | 91166A210
McMaster | 213-000156 | 91166A210
McMaster | 213-000166 | 91166A230
McMaster | 213-000174 | 92000A230
McMaster | 213-000161 | 92005A005
McMaster | 213-000159 | 92005A016
McMaster | 213-000159 | 92005A016
McMaster | 213-000157 | 92005A116
McMaster | 213-000157 | 92005A116
McMaster | 213-000157 | 92005A116
McMaster | 213-000158 | 92005A129
McMaster | 213-000165 | 92005A220
McMaster | 213-000169 | 92005A320
McMaster | 213-000170 | 9283K27
McMaster | 213-000168 | 94180A333
McMaster | 213-000167 | 94180A361
Parker Hannifin [Parker Chomerics] | 213-000154 | B017XS7395-60 - 338mm
Parker Hannifin [Parker Chomerics] | 213-000153 | B017XS7395-60 - 518mm
Parker Hannifin [Parker Chomerics] | 213-000152 | B017XS7395-60 - 944mm
CUI Inc | 213-000144 | CPE-827
Hirose Electric Co Ltd | 213-000138 | DF1B-2428SCFA
Hirose Electric Co Ltd | 213-000138 | DF1B-2428SCFA
Hirose Electric Co Ltd | 213-000138 | DF1B-2428SCFA
Hirose Electric Co Ltd | 213-000140 | DF1B-3S-2_5R
Hirose Electric Co Ltd | 213-000140 | DF1B-3S-2_5R
Hirose Electric Co Ltd | 213-000137 | DF1B-5S-2_5R
Rosenberger | 207-000292 | Flexiform 405 NM
Misumi USA Inc | 213-000155 | FPQSA4-P3.00-L4-B10
Misumi USA Inc | 213-000155 | FPQSA4-P3.00-L4-B10
Parker Hannifin [Parker Chomerics] | 205-000034 | GEL 30
Rosenberger | 213-000135 | HTS-B2 1/8-white
Rosenberger | 213-000135 | HTS-B2 1/8-white
Rosenberger | 233-000030 | L71-C1374-100
Rosenberger | 233-000031 | L71-C1427-XXX
Sanmina | 227-001263 | Lexan EXL 9134
Sanmina | 227-001264 | Lexan Resin 945U
Power Engineering & Manufacturing, LTD. | 213-000171 | LK-M4-2MD
EEMB | 250-000014 | LP103395
Richco | 213-000162 | MWSLTB-1-19A-RT
Power Engineering & Manufacturing, LTD. | 213-000163 | PFC-2-M5-72
Fujipoly | 205-000035 | PG80A-00-150BL
Fujipoly | 205-000036 | PG80A-00-150BL
JST Sales America, Inc. | 213-000145 | PHR-2
W. L. Gore & Associates, Inc | 227-001328 | PMF100320 (black)
JST Sales America, Inc. | 213-000148 | PNIRP-03V-S
Rosenberger | 207-000292 | RTK-FS 085-FEP-SPCC
Sanmina | 227-001262 | Sabic Noryl FN-215X
JST Sales America, Inc. | 213-000146 | SPH-002T-P0.5L
JST Sales America, Inc. | 213-000149 | SPND-002T-C0.5
Transcend | 10-000311 | TS512MSK64W6H-I
Tallysman | 255-000820 | TW4020
NOTES:
NEEDS DATASHEET