## COMP-VS-BOM
Reference | Part Number | Description
ATT2602 | YAT-10+ | 0MHz - 18000MHz RF/MICROWAVE FIXED ATTENUATOR
CON1 | 19S101-40ML5 | SMP STRAIGHT JACK PCB
CON2 | 19S101-40ML5 | SMP STRAIGHT JACK PCB
CON3 | 19S101-40ML5 | SMP STRAIGHT JACK PCB
CON4 | 19S101-40ML5 | SMP STRAIGHT JACK PCB
C1P16 | C1005X7R1E104K050BB | CAP CER 0.1UF 25V 10% X7R 0402
C1P17 | C1005X7R1E104K050BB | CAP CER 0.1UF 25V 10% X7R 0402
C1P20 | C1005X7R1E104K050BB | CAP CER 0.1UF 25V 10% X7R 0402
C1P21 | C1005X7R1E104K050BB | CAP CER 0.1UF 25V 10% X7R 0402
C126 | TCJK476M006R0150 | CAP TANT 47UF 6.3V 20% 1206
C510 | TCJK476M006R0150 | CAP TANT 47UF 6.3V 20% 1206
C511 | TCJK476M006R0150 | CAP TANT 47UF 6.3V 20% 1206
C141 | TMK325B7226MM-TR | CAP CER 22UF 25V X7R 1210
C513 | TMK325B7226MM-TR | CAP CER 22UF 25V X7R 1210
C154 | T491X108K006AT | CAP TANT 1000UF 6.3V 10% 2927
C157 | CC0402JRNPO9BN330 | CAP CER 33PF 50V NPO 0402
C408 | C1005X7R1E104K050BB | CAP CER 0.1UF 25V 10% X7R 0402
C410 | C1005X7R1E104K050BB | CAP CER 0.1UF 25V 10% X7R 0402
C412 | C1005X7R1E104K050BB | CAP CER 0.1UF 25V 10% X7R 0402
C413 | C1005X7R1E104K050BB | CAP CER 0.1UF 25V 10% X7R 0402
C414 | C1005X7R1E104K050BB | CAP CER 0.1UF 25V 10% X7R 0402
C415 | C1005X7R1E104K050BB | CAP CER 0.1UF 25V 10% X7R 0402
C416 | C1005X7R1E104K050BB | CAP CER 0.1UF 25V 10% X7R 0402
C417 | C1005X7R1E104K050BB | CAP CER 0.1UF 25V 10% X7R 0402
C495 | C1005X7R1E104K050BB | CAP CER 0.1UF 25V 10% X7R 0402
C501 | C1005X7R1E104K050BB | CAP CER 0.1UF 25V 10% X7R 0402
C512 | C1005X7R1E104K050BB | CAP CER 0.1UF 25V 10% X7R 0402
C1885 | C1005X7R1E104K050BB | CAP CER 0.1UF 25V 10% X7R 0402
C1977 | C1005X7R1E104K050BB | CAP CER 0.1UF 25V 10% X7R 0402
C1978 | C1005X7R1E104K050BB | CAP CER 0.1UF 25V 10% X7R 0402
C2041 | C1005X7R1E104K050BB | CAP CER 0.1UF 25V 10% X7R 0402
C2042 | C1005X7R1E104K050BB | CAP CER 0.1UF 25V 10% X7R 0402
C2120 | C1005X7R1E104K050BB | CAP CER 0.1UF 25V 10% X7R 0402
C409 | GRM155R71E103KA01D | CAP CER 10000PF 25V X7R 0402
C411 | CC0603KRX7R7BB105 | CAP CER 1UF 16V 10% X7R 0603
C500 | CC0603KRX7R7BB105 | CAP CER 1UF 16V 10% X7R 0603
C1975 | CC0603KRX7R7BB105 | CAP CER 1UF 16V 10% X7R 0603
C420 | CC0402JRNPO9BN100 | CAP CER 10PF 50V 5% NPO 0402
C421 | CC0402JRNPO9BN100 | CAP CER 10PF 50V 5% NPO 0402
C422 | CC0402JRNPO9BN100 | CAP CER 10PF 50V 5% NPO 0402
C492 | CC0402JRNPO9BN100 | CAP CER 10PF 50V 5% NPO 0402
C498 | UMK212B7105KG-T | CAP CER 1UF 50V X7R 0805
C499 | UMK212B7105KG-T | CAP CER 1UF 50V X7R 0805
C697 | C1005X7R1E104K050BB | CAP CER 0.1UF 25V 10% X7R 0402
C698 | C1005X7R1E104K050BB | CAP CER 0.1UF 25V 10% X7R 0402
C2106 | C1005X7R1E104K050BB | CAP CER 0.1UF 25V 10% X7R 0402
C4430 | C1005X7R1E104K050BB | CAP CER 0.1UF 25V 10% X7R 0402
C4432 | C1005X7R1E104K050BB | CAP CER 0.1UF 25V 10% X7R 0402
C4518 | C1005X7R1E104K050BB | CAP CER 0.1UF 25V 10% X7R 0402
C4662 | C1005X7R1E104K050BB | CAP CER 0.1UF 25V 10% X7R 0402
C1506 | GRM033R71C102KA01D | CAP CER 1000pF 16V X7R 0201
C1507 | GRM033R71C102KA01D | CAP CER 1000pF 16V X7R 0201
C1519 | ECD-GZER108 | CAP CER 0.1PF 25V NP0 0201
C1520 | ECD-GZER108 | CAP CER 0.1PF 25V NP0 0201
C1802 | EMK107SD103KA-T | CAP CER 10000PF 16V 0603
C2002 | EMK107SD103KA-T | CAP CER 10000PF 16V 0603
C2201 | EMK107SD103KA-T | CAP CER 10000PF 16V 0603
C2221 | EMK107SD103KA-T | CAP CER 10000PF 16V 0603
C2224 | EMK107SD103KA-T | CAP CER 10000PF 16V 0603
C2235 | EMK107SD103KA-T | CAP CER 10000PF 16V 0603
C2303 | EMK107SD103KA-T | CAP CER 10000PF 16V 0603
C2306 | EMK107SD103KA-T | CAP CER 10000PF 16V 0603
C2313 | EMK107SD103KA-T | CAP CER 10000PF 16V 0603
C2314 | EMK107SD103KA-T | CAP CER 10000PF 16V 0603
C2316 | EMK107SD103KA-T | CAP CER 10000PF 16V 0603
C2321 | EMK107SD103KA-T | CAP CER 10000PF 16V 0603
C2324 | EMK107SD103KA-T | CAP CER 10000PF 16V 0603
C2332 | EMK107SD103KA-T | CAP CER 10000PF 16V 0603
C2333 | EMK107SD103KA-T | CAP CER 10000PF 16V 0603
C2336 | EMK107SD103KA-T | CAP CER 10000PF 16V 0603
C2402 | EMK107SD103KA-T | CAP CER 10000PF 16V 0603
C2405 | EMK107SD103KA-T | CAP CER 10000PF 16V 0603
C2413 | EMK107SD103KA-T | CAP CER 10000PF 16V 0603
C2414 | EMK107SD103KA-T | CAP CER 10000PF 16V 0603
C2416 | EMK107SD103KA-T | CAP CER 10000PF 16V 0603
C2421 | EMK107SD103KA-T | CAP CER 10000PF 16V 0603
C2424 | EMK107SD103KA-T | CAP CER 10000PF 16V 0603
C2432 | EMK107SD103KA-T | CAP CER 10000PF 16V 0603
C2433 | EMK107SD103KA-T | CAP CER 10000PF 16V 0603
C2436 | EMK107SD103KA-T | CAP CER 10000PF 16V 0603
C2501 | EMK107SD103KA-T | CAP CER 10000PF 16V 0603
C2509 | EMK107SD103KA-T | CAP CER 10000PF 16V 0603
C2515 | EMK107SD103KA-T | CAP CER 10000PF 16V 0603
C2802 | EMK107SD103KA-T | CAP CER 10000PF 16V 0603
C2820 | EMK107SD103KA-T | CAP CER 10000PF 16V 0603
C2823 | EMK107SD103KA-T | CAP CER 10000PF 16V 0603
C2835 | EMK107SD103KA-T | CAP CER 10000PF 16V 0603
C2903 | EMK107SD103KA-T | CAP CER 10000PF 16V 0603
C2906 | EMK107SD103KA-T | CAP CER 10000PF 16V 0603
C2912 | EMK107SD103KA-T | CAP CER 10000PF 16V 0603
C2914 | EMK107SD103KA-T | CAP CER 10000PF 16V 0603
C2916 | EMK107SD103KA-T | CAP CER 10000PF 16V 0603
C2921 | EMK107SD103KA-T | CAP CER 10000PF 16V 0603
C2924 | EMK107SD103KA-T | CAP CER 10000PF 16V 0603
C2932 | EMK107SD103KA-T | CAP CER 10000PF 16V 0603
C2933 | EMK107SD103KA-T | CAP CER 10000PF 16V 0603
C2936 | EMK107SD103KA-T | CAP CER 10000PF 16V 0603
C3002 | EMK107SD103KA-T | CAP CER 10000PF 16V 0603
C3005 | EMK107SD103KA-T | CAP CER 10000PF 16V 0603
C3013 | EMK107SD103KA-T | CAP CER 10000PF 16V 0603
C3014 | EMK107SD103KA-T | CAP CER 10000PF 16V 0603
C3016 | EMK107SD103KA-T | CAP CER 10000PF 16V 0603
C3021 | EMK107SD103KA-T | CAP CER 10000PF 16V 0603
C3024 | EMK107SD103KA-T | CAP CER 10000PF 16V 0603
C3032 | EMK107SD103KA-T | CAP CER 10000PF 16V 0603
C3033 | EMK107SD103KA-T | CAP CER 10000PF 16V 0603
C3036 | EMK107SD103KA-T | CAP CER 10000PF 16V 0603
C3109 | EMK107SD103KA-T | CAP CER 10000PF 16V 0603
C3115 | EMK107SD103KA-T | CAP CER 10000PF 16V 0603
C3604 | EMK107SD103KA-T | CAP CER 10000PF 16V 0603
C3610 | EMK107SD103KA-T | CAP CER 10000PF 16V 0603
C3615 | EMK107SD103KA-T | CAP CER 10000PF 16V 0603
C3621 | EMK107SD103KA-T | CAP CER 10000PF 16V 0603
C3804 | EMK107SD103KA-T | CAP CER 10000PF 16V 0603
C3810 | EMK107SD103KA-T | CAP CER 10000PF 16V 0603
C3815 | EMK107SD103KA-T | CAP CER 10000PF 16V 0603
C3821 | EMK107SD103KA-T | CAP CER 10000PF 16V 0603
C1913 | C1005X7R1E104K050BB | CAP CER 0.1UF 25V X7R 0402
C2113 | C1005X7R1E104K050BB | CAP CER 0.1UF 25V X7R 0402
C3503 | C1005X7R1E104K050BB | CAP CER 0.1UF 25V X7R 0402
C3511 | C1005X7R1E104K050BB | CAP CER 0.1UF 25V X7R 0402
C3516 | C1005X7R1E104K050BB | CAP CER 0.1UF 25V X7R 0402
C3524 | C1005X7R1E104K050BB | CAP CER 0.1UF 25V X7R 0402
C1914 | GRM188C81C106MA73D | CAP CER 10uF 16V X6S 0603
C2202 | GRM188C81C106MA73D | CAP CER 10uF 16V X6S 0603
C2301 | GRM188C81C106MA73D | CAP CER 10uF 16V X6S 0603
C2308 | GRM188C81C106MA73D | CAP CER 10uF 16V X6S 0603
C2318 | GRM188C81C106MA73D | CAP CER 10uF 16V X6S 0603
C2319 | GRM188C81C106MA73D | CAP CER 10uF 16V X6S 0603
C2326 | GRM188C81C106MA73D | CAP CER 10uF 16V X6S 0603
C2338 | GRM188C81C106MA73D | CAP CER 10uF 16V X6S 0603
C2400 | GRM188C81C106MA73D | CAP CER 10uF 16V X6S 0603
C2407 | GRM188C81C106MA73D | CAP CER 10uF 16V X6S 0603
C2418 | GRM188C81C106MA73D | CAP CER 10uF 16V X6S 0603
C2419 | GRM188C81C106MA73D | CAP CER 10uF 16V X6S 0603
C2426 | GRM188C81C106MA73D | CAP CER 10uF 16V X6S 0603
C2438 | GRM188C81C106MA73D | CAP CER 10uF 16V X6S 0603
C2804 | GRM188C81C106MA73D | CAP CER 10uF 16V X6S 0603
C2822 | GRM188C81C106MA73D | CAP CER 10uF 16V X6S 0603
C2901 | GRM188C81C106MA73D | CAP CER 10uF 16V X6S 0603
C2908 | GRM188C81C106MA73D | CAP CER 10uF 16V X6S 0603
C2918 | GRM188C81C106MA73D | CAP CER 10uF 16V X6S 0603
C2919 | GRM188C81C106MA73D | CAP CER 10uF 16V X6S 0603
C2926 | GRM188C81C106MA73D | CAP CER 10uF 16V X6S 0603
C2938 | GRM188C81C106MA73D | CAP CER 10uF 16V X6S 0603
C3000 | GRM188C81C106MA73D | CAP CER 10uF 16V X6S 0603
C3007 | GRM188C81C106MA73D | CAP CER 10uF 16V X6S 0603
C3018 | GRM188C81C106MA73D | CAP CER 10uF 16V X6S 0603
C3019 | GRM188C81C106MA73D | CAP CER 10uF 16V X6S 0603
C3026 | GRM188C81C106MA73D | CAP CER 10uF 16V X6S 0603
C3038 | GRM188C81C106MA73D | CAP CER 10uF 16V X6S 0603
C3600 | GRM188C81C106MA73D | CAP CER 10uF 16V X6S 0603
C3611 | GRM188C81C106MA73D | CAP CER 10uF 16V X6S 0603
C3800 | GRM188C81C106MA73D | CAP CER 10uF 16V X6S 0603
C3811 | GRM188C81C106MA73D | CAP CER 10uF 16V X6S 0603
C1931 | C1005X7R1E104K050BB | CAP CER 10UF 50V X7R 1210
C1932 | C1005X7R1E104K050BB | CAP CER 10UF 50V X7R 1210
C1976 | CL32B106KBJNNWE | CAP CER 10UF 50V X7R 1210
C2095 | EMK212B7475KG-T | CAP CER 4.7UF 16V X7R 0805
C2200 | C0402C100K4GACTU | CAP CER 10PF 16V NP0 0402
C2205 | C0402C100K4GACTU | CAP CER 10PF 16V NP0 0402
C2241 | C0402C100K4GACTU | CAP CER 10PF 16V NP0 0402
C2800 | C0402C100K4GACTU | CAP CER 10PF 16V NP0 0402
C2805 | C0402C100K4GACTU | CAP CER 10PF 16V NP0 0402
C2841 | C0402C100K4GACTU | CAP CER 10PF 16V NP0 0402
C2203 | 04025C330JAT2A | CAP CER 33PF 50V X7R 0402
C2219 | 04025C330JAT2A | CAP CER 33PF 50V X7R 0402
C2304 | 04025C330JAT2A | CAP CER 33PF 50V X7R 0402
C2305 | 04025C330JAT2A | CAP CER 33PF 50V X7R 0402
C2310 | 04025C330JAT2A | CAP CER 33PF 50V X7R 0402
C2315 | 04025C330JAT2A | CAP CER 33PF 50V X7R 0402
C2322 | 04025C330JAT2A | CAP CER 33PF 50V X7R 0402
C2323 | 04025C330JAT2A | CAP CER 33PF 50V X7R 0402
C2330 | 04025C330JAT2A | CAP CER 33PF 50V X7R 0402
C2335 | 04025C330JAT2A | CAP CER 33PF 50V X7R 0402
C2403 | 04025C330JAT2A | CAP CER 33PF 50V X7R 0402
C2404 | 04025C330JAT2A | CAP CER 33PF 50V X7R 0402
C2415 | 04025C330JAT2A | CAP CER 33PF 50V X7R 0402
C2422 | 04025C330JAT2A | CAP CER 33PF 50V X7R 0402
C2423 | 04025C330JAT2A | CAP CER 33PF 50V X7R 0402
C2435 | 04025C330JAT2A | CAP CER 33PF 50V X7R 0402
C2601 | 04025C330JAT2A | CAP CER 33PF 50V X7R 0402
C2603 | 04025C330JAT2A | CAP CER 33PF 50V X7R 0402
C2606 | 04025C330JAT2A | CAP CER 33PF 50V X7R 0402
C2608 | 04025C330JAT2A | CAP CER 33PF 50V X7R 0402
C2610 | 04025C330JAT2A | CAP CER 33PF 50V X7R 0402
C2612 | 04025C330JAT2A | CAP CER 33PF 50V X7R 0402
C2613 | 04025C330JAT2A | CAP CER 33PF 50V X7R 0402
C2615 | 04025C330JAT2A | CAP CER 33PF 50V X7R 0402
C2801 | 04025C330JAT2A | CAP CER 33PF 50V X7R 0402
C2819 | 04025C330JAT2A | CAP CER 33PF 50V X7R 0402
C2904 | 04025C330JAT2A | CAP CER 33PF 50V X7R 0402
C2905 | 04025C330JAT2A | CAP CER 33PF 50V X7R 0402
C2910 | 04025C330JAT2A | CAP CER 33PF 50V X7R 0402
C2915 | 04025C330JAT2A | CAP CER 33PF 50V X7R 0402
C2922 | 04025C330JAT2A | CAP CER 33PF 50V X7R 0402
C2923 | 04025C330JAT2A | CAP CER 33PF 50V X7R 0402
C2929 | 04025C330JAT2A | CAP CER 33PF 50V X7R 0402
C2935 | 04025C330JAT2A | CAP CER 33PF 50V X7R 0402
C3003 | 04025C330JAT2A | CAP CER 33PF 50V X7R 0402
C3004 | 04025C330JAT2A | CAP CER 33PF 50V X7R 0402
C3015 | 04025C330JAT2A | CAP CER 33PF 50V X7R 0402
C3022 | 04025C330JAT2A | CAP CER 33PF 50V X7R 0402
C3023 | 04025C330JAT2A | CAP CER 33PF 50V X7R 0402
C3035 | 04025C330JAT2A | CAP CER 33PF 50V X7R 0402
C3201 | 04025C330JAT2A | CAP CER 33PF 50V X7R 0402
C3203 | 04025C330JAT2A | CAP CER 33PF 50V X7R 0402
C3206 | 04025C330JAT2A | CAP CER 33PF 50V X7R 0402
C3208 | 04025C330JAT2A | CAP CER 33PF 50V X7R 0402
C3210 | 04025C330JAT2A | CAP CER 33PF 50V X7R 0402
C3212 | 04025C330JAT2A | CAP CER 33PF 50V X7R 0402
C3213 | 04025C330JAT2A | CAP CER 33PF 50V X7R 0402
C3215 | 04025C330JAT2A | CAP CER 33PF 50V X7R 0402
C2204 | GRT155C81C225KE13D | CAP CER 2.2µF 16V X6S 0402
C2222 | GRT155C81C225KE13D | CAP CER 2.2µF 16V X6S 0402
C2302 | GRT155C81C225KE13D | CAP CER 2.2µF 16V X6S 0402
C2307 | GRT155C81C225KE13D | CAP CER 2.2µF 16V X6S 0402
C2317 | GRT155C81C225KE13D | CAP CER 2.2µF 16V X6S 0402
C2320 | GRT155C81C225KE13D | CAP CER 2.2µF 16V X6S 0402
C2325 | GRT155C81C225KE13D | CAP CER 2.2µF 16V X6S 0402
C2337 | GRT155C81C225KE13D | CAP CER 2.2µF 16V X6S 0402
C2401 | GRT155C81C225KE13D | CAP CER 2.2µF 16V X6S 0402
C2406 | GRT155C81C225KE13D | CAP CER 2.2µF 16V X6S 0402
C2417 | GRT155C81C225KE13D | CAP CER 2.2µF 16V X6S 0402
C2420 | GRT155C81C225KE13D | CAP CER 2.2µF 16V X6S 0402
C2425 | GRT155C81C225KE13D | CAP CER 2.2µF 16V X6S 0402
C2437 | GRT155C81C225KE13D | CAP CER 2.2µF 16V X6S 0402
C2803 | GRT155C81C225KE13D | CAP CER 2.2µF 16V X6S 0402
C2821 | GRT155C81C225KE13D | CAP CER 2.2µF 16V X6S 0402
C2902 | GRT155C81C225KE13D | CAP CER 2.2µF 16V X6S 0402
C2907 | GRT155C81C225KE13D | CAP CER 2.2µF 16V X6S 0402
C2917 | GRT155C81C225KE13D | CAP CER 2.2µF 16V X6S 0402
C2920 | GRT155C81C225KE13D | CAP CER 2.2µF 16V X6S 0402
C2925 | GRT155C81C225KE13D | CAP CER 2.2µF 16V X6S 0402
C2937 | GRT155C81C225KE13D | CAP CER 2.2µF 16V X6S 0402
C3001 | GRT155C81C225KE13D | CAP CER 2.2µF 16V X6S 0402
C3006 | GRT155C81C225KE13D | CAP CER 2.2µF 16V X6S 0402
C3017 | GRT155C81C225KE13D | CAP CER 2.2µF 16V X6S 0402
C3020 | GRT155C81C225KE13D | CAP CER 2.2µF 16V X6S 0402
C3025 | GRT155C81C225KE13D | CAP CER 2.2µF 16V X6S 0402
C3037 | GRT155C81C225KE13D | CAP CER 2.2µF 16V X6S 0402
C2206 | C0402C100K4GACTU | CAP CER 10PF 16V NP0 0402
C2207 | C0402C100K4GACTU | CAP CER 10PF 16V NP0 0402
C2236 | C0402C100K4GACTU | CAP CER 10PF 16V NP0 0402
C2311 | C0402C100K4GACTU | CAP CER 10PF 16V NP0 0402
C2329 | C0402C100K4GACTU | CAP CER 10PF 16V NP0 0402
C2911 | C0402C100K4GACTU | CAP CER 10PF 16V NP0 0402
C2930 | C0402C100K4GACTU | CAP CER 10PF 16V NP0 0402
C4411 | C0402C100K4GACTU | CAP CER 10PF 16V NP0 0402
C4413 | C0402C100K4GACTU | CAP CER 10PF 16V NP0 0402
C4414 | C0402C100K4GACTU | CAP CER 10PF 16V NP0 0402
C4415 | C0402C100K4GACTU | CAP CER 10PF 16V NP0 0402
C4416 | C0402C100K4GACTU | CAP CER 10PF 16V NP0 0402
C4425 | C0402C100K4GACTU | CAP CER 10PF 16V NP0 0402
C4426 | C0402C100K4GACTU | CAP CER 10PF 16V NP0 0402
C4450 | C0402C100K4GACTU | CAP CER 10PF 16V NP0 0402
C4452 | C0402C100K4GACTU | CAP CER 10PF 16V NP0 0402
C4453 | C0402C100K4GACTU | CAP CER 10PF 16V NP0 0402
C4454 | C0402C100K4GACTU | CAP CER 10PF 16V NP0 0402
C4455 | C0402C100K4GACTU | CAP CER 10PF 16V NP0 0402
C4457 | C0402C100K4GACTU | CAP CER 10PF 16V NP0 0402
C4458 | C0402C100K4GACTU | CAP CER 10PF 16V NP0 0402
C4459 | C0402C100K4GACTU | CAP CER 10PF 16V NP0 0402
C4461 | C0402C100K4GACTU | CAP CER 10PF 16V NP0 0402
C4462 | C0402C100K4GACTU | CAP CER 10PF 16V NP0 0402
C4463 | C0402C100K4GACTU | CAP CER 10PF 16V NP0 0402
C4464 | C0402C100K4GACTU | CAP CER 10PF 16V NP0 0402
C4465 | C0402C100K4GACTU | CAP CER 10PF 16V NP0 0402
C4489 | C0402C100K4GACTU | CAP CER 10PF 16V NP0 0402
C4490 | C0402C100K4GACTU | CAP CER 10PF 16V NP0 0402
C4491 | C0402C100K4GACTU | CAP CER 10PF 16V NP0 0402
C4677 | C0402C100K4GACTU | CAP CER 10PF 16V NP0 0402
C4678 | C0402C100K4GACTU | CAP CER 10PF 16V NP0 0402
C4679 | C0402C100K4GACTU | CAP CER 10PF 16V NP0 0402
C4680 | C0402C100K4GACTU | CAP CER 10PF 16V NP0 0402
C2210 | 04023J3R3BBSTR | CAP THIN FILM 3.3PF 25V 0402
C2810 | 04023J3R3BBSTR | CAP THIN FILM 3.3PF 25V 0402
C2213 | EVK105RH0R5BW-F | CAP CER 0.50PF 16V R2H 0402
C2234 | EVK105RH0R5BW-F | CAP CER 0.50PF 16V R2H 0402
C2813 | EVK105RH0R5BW-F | CAP CER 0.50PF 16V R2H 0402
C2834 | EVK105RH0R5BW-F | CAP CER 0.50PF 16V R2H 0402
C2214 | 04023J1R0PBSTR | CAP THIN FILM 1PF 25V 0402
C2815 | 04023J1R0PBSTR | CAP THIN FILM 1PF 25V 0402
C2215 | 04025C330JAT2A | CAP CER 33PF 50V X7R 0402
C2814 | 04025C330JAT2A | CAP CER 33PF 50V X7R 0402
C2220 | 0201YC101KAT2A | CAP CER 100PF 16V X7R 0201
C2245 | 0201YC101KAT2A | CAP CER 100PF 16V X7R 0201
C2824 | 0201YC101KAT2A | CAP CER 100PF 16V X7R 0201
C2845 | 0201YC101KAT2A | CAP CER 100PF 16V X7R 0201
C2223 | GRM188C81C106MA73D | CAP CER 10UF 16V X6S 0603
C2228 | GRM188C81C106MA73D | CAP CER 10UF 16V X6S 0603
C2410 | GRM188C81C106MA73D | CAP CER 10UF 16V X6S 0603
C2439 | GRM188C81C106MA73D | CAP CER 10UF 16V X6S 0603
C2828 | GRM188C81C106MA73D | CAP CER 10UF 16V X6S 0603
C2837 | GRM188C81C106MA73D | CAP CER 10UF 16V X6S 0603
C3010 | GRM188C81C106MA73D | CAP CER 10UF 16V X6S 0603
C3030 | 04023C101JAT2A | CAP CER 25V 100pF X7R 0402 5% Tol
C4419 | 04023C101JAT2A | CAP CER 25V 100pF X7R 0402 5% Tol
C4420 | 04023C101JAT2A | CAP CER 25V 100pF X7R 0402 5% Tol
C4421 | 04023C101JAT2A | CAP CER 25V 100pF X7R 0402 5% Tol
C4422 | 04023C101JAT2A | CAP CER 25V 100pF X7R 0402 5% Tol
C4423 | 04023C101JAT2A | CAP CER 25V 100pF X7R 0402 5% Tol
C4424 | 04023C101JAT2A | CAP CER 25V 100pF X7R 0402 5% Tol
C4519 | 04023C101JAT2A | CAP CER 25V 100pF X7R 0402 5% Tol
C4520 | 04023C101JAT2A | CAP CER 25V 100pF X7R 0402 5% Tol
C4521 | 04023C101JAT2A | CAP CER 25V 100pF X7R 0402 5% Tol
C4522 | 04023C101JAT2A | CAP CER 25V 100pF X7R 0402 5% Tol
C4525 | 04023C101JAT2A | CAP CER 25V 100pF X7R 0402 5% Tol
C4526 | 04023C101JAT2A | CAP CER 25V 100pF X7R 0402 5% Tol
C4527 | 04023C101JAT2A | CAP CER 25V 100pF X7R 0402 5% Tol
C4528 | 04023C101JAT2A | CAP CER 25V 100pF X7R 0402 5% Tol
C4529 | 04023C101JAT2A | CAP CER 25V 100pF X7R 0402 5% Tol
C4531 | 04023C101JAT2A | CAP CER 25V 100pF X7R 0402 5% Tol
C4532 | 04023C101JAT2A | CAP CER 25V 100pF X7R 0402 5% Tol
C4533 | 04023C101JAT2A | CAP CER 25V 100pF X7R 0402 5% Tol
C4534 | 04023C101JAT2A | CAP CER 25V 100pF X7R 0402 5% Tol
C4535 | 04023C101JAT2A | CAP CER 25V 100pF X7R 0402 5% Tol
C4536 | 04023C101JAT2A | CAP CER 25V 100pF X7R 0402 5% Tol
C4537 | 04023C101JAT2A | CAP CER 25V 100pF X7R 0402 5% Tol
C4538 | 04023C101JAT2A | CAP CER 25V 100pF X7R 0402 5% Tol
C4539 | 04023C101JAT2A | CAP CER 25V 100pF X7R 0402 5% Tol
C4540 | 04023C101JAT2A | CAP CER 25V 100pF X7R 0402 5% Tol
C4541 | 04023C101JAT2A | CAP CER 25V 100pF X7R 0402 5% Tol
C4542 | 04023C101JAT2A | CAP CER 25V 100pF X7R 0402 5% Tol
C4543 | 04023C101JAT2A | CAP CER 25V 100pF X7R 0402 5% Tol
C4544 | 04023C101JAT2A | CAP CER 25V 100pF X7R 0402 5% Tol
C4545 | 04023C101JAT2A | CAP CER 25V 100pF X7R 0402 5% Tol
C4546 | 04023C101JAT2A | CAP CER 25V 100pF X7R 0402 5% Tol
C4547 | 04023C101JAT2A | CAP CER 25V 100pF X7R 0402 5% Tol
C4548 | 04023C101JAT2A | CAP CER 25V 100pF X7R 0402 5% Tol
C4554 | 04023C101JAT2A | CAP CER 25V 100pF X7R 0402 5% Tol
C4555 | 04023C101JAT2A | CAP CER 25V 100pF X7R 0402 5% Tol
C4556 | 04023C101JAT2A | CAP CER 25V 100pF X7R 0402 5% Tol
C4557 | 04023C101JAT2A | CAP CER 25V 100pF X7R 0402 5% Tol
C4558 | 04023C101JAT2A | CAP CER 25V 100pF X7R 0402 5% Tol
C4559 | 04023C101JAT2A | CAP CER 25V 100pF X7R 0402 5% Tol
C4560 | 04023C101JAT2A | CAP CER 25V 100pF X7R 0402 5% Tol
C4561 | 04023C101JAT2A | CAP CER 25V 100pF X7R 0402 5% Tol
C4562 | 04023C101JAT2A | CAP CER 25V 100pF X7R 0402 5% Tol
C4563 | 04023C101JAT2A | CAP CER 25V 100pF X7R 0402 5% Tol
C4564 | 04023C101JAT2A | CAP CER 25V 100pF X7R 0402 5% Tol
C4565 | 04023C101JAT2A | CAP CER 25V 100pF X7R 0402 5% Tol
C4566 | 04023C101JAT2A | CAP CER 25V 100pF X7R 0402 5% Tol
C4637 | 04023C101JAT2A | CAP CER 25V 100pF X7R 0402 5% Tol
C4639 | 04023C101JAT2A | CAP CER 25V 100pF X7R 0402 5% Tol
C4640 | 04023C101JAT2A | CAP CER 25V 100pF X7R 0402 5% Tol
C2230 | C0402C100K4GACTU | CAP CER 10PF 16V NP0 0402
C2806 | C0402C100K4GACTU | CAP CER 10PF 16V NP0 0402
C2807 | C0402C100K4GACTU | CAP CER 10PF 16V NP0 0402
C2830 | C0402C100K4GACTU | CAP CER 10PF 16V NP0 0402
C2836 | C0402C100K4GACTU | CAP CER 10PF 16V NP0 0402
C4395 | C0402C100K4GACTU | CAP CER 10PF 16V NP0 0402
C4396 | C0402C100K4GACTU | CAP CER 10PF 16V NP0 0402
C4397 | C0402C100K4GACTU | CAP CER 10PF 16V NP0 0402
C4398 | C0402C100K4GACTU | CAP CER 10PF 16V NP0 0402
C4399 | C0402C100K4GACTU | CAP CER 10PF 16V NP0 0402
C4400 | C0402C100K4GACTU | CAP CER 10PF 16V NP0 0402
C4403 | C0402C100K4GACTU | CAP CER 10PF 16V NP0 0402
C4404 | C0402C100K4GACTU | CAP CER 10PF 16V NP0 0402
C4478 | C0402C100K4GACTU | CAP CER 10PF 16V NP0 0402
C4481 | C0402C100K4GACTU | CAP CER 10PF 16V NP0 0402
C4549 | C0402C100K4GACTU | CAP CER 10PF 16V NP0 0402
C4550 | C0402C100K4GACTU | CAP CER 10PF 16V NP0 0402
C4551 | C0402C100K4GACTU | CAP CER 10PF 16V NP0 0402
C4552 | C0402C100K4GACTU | CAP CER 10PF 16V NP0 0402
C4553 | C0402C100K4GACTU | CAP CER 10PF 16V NP0 0402
C4614 | C0402C100K4GACTU | CAP CER 10PF 16V NP0 0402
C4616 | C0402C100K4GACTU | CAP CER 10PF 16V NP0 0402
C4618 | C0402C100K4GACTU | CAP CER 10PF 16V NP0 0402
C4620 | C0402C100K4GACTU | CAP CER 10PF 16V NP0 0402
C4626 | C0402C100K4GACTU | CAP CER 10PF 16V NP0 0402
C4627 | C0402C100K4GACTU | CAP CER 10PF 16V NP0 0402
C4628 | C0402C100K4GACTU | CAP CER 10PF 16V NP0 0402
C4629 | C0402C100K4GACTU | CAP CER 10PF 16V NP0 0402
C4630 | C0402C100K4GACTU | CAP CER 10PF 16V NP0 0402
C4631 | C0402C100K4GACTU | CAP CER 10PF 16V NP0 0402
C4632 | C0402C100K4GACTU | CAP CER 10PF 16V NP0 0402
C4633 | C0402C100K4GACTU | CAP CER 10PF 16V NP0 0402
C4634 | C0402C100K4GACTU | CAP CER 10PF 16V NP0 0402
C4635 | C0402C100K4GACTU | CAP CER 10PF 16V NP0 0402
C4636 | C0402C100K4GACTU | CAP CER 10PF 16V NP0 0402
C4652 | C0402C100K4GACTU | CAP CER 10PF 16V NP0 0402
C4653 | C0402C100K4GACTU | CAP CER 10PF 16V NP0 0402
C2233 | 04023J2R7BBSTR | CAP THIN FILM 2.7PF 25V 0402
C2833 | 04023J2R7BBSTR | CAP THIN FILM 2.7PF 25V 0402
C2237 | GRM1555C1H470FA01D | 47pF ±1% 50V Ceramic Capacitor C0G, NP0 0402 (1005 Metric)
C4393 | GRM1555C1H470FA01D | 47pF ±1% 50V Ceramic Capacitor C0G, NP0 0402 (1005 Metric)
C4394 | GRM1555C1H470FA01D | 47pF ±1% 50V Ceramic Capacitor C0G, NP0 0402 (1005 Metric)
C4401 | GRM1555C1H470FA01D | 47pF ±1% 50V Ceramic Capacitor C0G, NP0 0402 (1005 Metric)
C4402 | GRM1555C1H470FA01D | 47pF ±1% 50V Ceramic Capacitor C0G, NP0 0402 (1005 Metric)
C4447 | GRM1555C1H470FA01D | 47pF ±1% 50V Ceramic Capacitor C0G, NP0 0402 (1005 Metric)
C4449 | GRM1555C1H470FA01D | 47pF ±1% 50V Ceramic Capacitor C0G, NP0 0402 (1005 Metric)
C4480 | GRM1555C1H470FA01D | 47pF ±1% 50V Ceramic Capacitor C0G, NP0 0402 (1005 Metric)
C4482 | GRM1555C1H470FA01D | 47pF ±1% 50V Ceramic Capacitor C0G, NP0 0402 (1005 Metric)
C4488 | GRM1555C1H470FA01D | 47pF ±1% 50V Ceramic Capacitor C0G, NP0 0402 (1005 Metric)
C4523 | GRM1555C1H470FA01D | 47pF ±1% 50V Ceramic Capacitor C0G, NP0 0402 (1005 Metric)
C4524 | GRM1555C1H470FA01D | 47pF ±1% 50V Ceramic Capacitor C0G, NP0 0402 (1005 Metric)
C4530 | GRM1555C1H470FA01D | 47pF ±1% 50V Ceramic Capacitor C0G, NP0 0402 (1005 Metric)
C4567 | GRM1555C1H470FA01D | 47pF ±1% 50V Ceramic Capacitor C0G, NP0 0402 (1005 Metric)
C4625 | GRM1555C1H470FA01D | 47pF ±1% 50V Ceramic Capacitor C0G, NP0 0402 (1005 Metric)
C4638 | GRM1555C1H470FA01D | 47pF ±1% 50V Ceramic Capacitor C0G, NP0 0402 (1005 Metric)
C2240 | GRT155C81C225KE13D | CAP CER 2.2UF 16V X6S 0402
C2840 | GRT155C81C225KE13D | CAP CER 2.2UF 16V X6S 0402
C2242 | GRM033C81E104KE14D | CAP CER 0.1UF 25V X6S 0201
C2842 | GRM033C81E104KE14D | CAP CER 0.1UF 25V X6S 0201
C2411 | 04023A120KAT2A | Multilayer Ceramic Capacitors MLCC - SMD/SMT 25V 12pF C0G 0402 10% Tol
C4470 | 04023A120KAT2A | Multilayer Ceramic Capacitors MLCC - SMD/SMT 25V 12pF C0G 0402 10% Tol
C4471 | 04023A120KAT2A | Multilayer Ceramic Capacitors MLCC - SMD/SMT 25V 12pF C0G 0402 10% Tol
C4472 | 04023A120KAT2A | Multilayer Ceramic Capacitors MLCC - SMD/SMT 25V 12pF C0G 0402 10% Tol
C2500 | GRM1555C1H101GA01D | 100pF 50V Ceramic Capacitor C0G, NP0 0402 (1005 Metric) 0.039" L x 0.020" W (1.00mm x 0.50mm)
C4499 | GRM1555C1H101GA01D | 100pF 50V Ceramic Capacitor C0G, NP0 0402 (1005 Metric) 0.039" L x 0.020" W (1.00mm x 0.50mm)
C4511 | GRM1555C1H101GA01D | 100pF 50V Ceramic Capacitor C0G, NP0 0402 (1005 Metric) 0.039" L x 0.020" W (1.00mm x 0.50mm)
C4513 | GRM1555C1H101GA01D | 100pF 50V Ceramic Capacitor C0G, NP0 0402 (1005 Metric) 0.039" L x 0.020" W (1.00mm x 0.50mm)
C3112 | 0201YC101KAT2A | CAP CER 100PF 16V X7R 0201
C3209 | 04025C330JAT2A | CAP CER 33PF 50V X7R 0402
C4493 | 04025C330JAT2A | CAP CER 33PF 50V X7R 0402
C4501 | 04025C330JAT2A | CAP CER 33PF 50V X7R 0402
C4509 | 04025C330JAT2A | CAP CER 33PF 50V X7R 0402
C3500 | GRM32ER71H106KA12L | CAP CER 10UF 50V X7R 1210
C3501 | GRM32ER71H106KA12L | CAP CER 10UF 50V X7R 1210
C3513 | GRM32ER71H106KA12L | CAP CER 10UF 50V X7R 1210
C3514 | GRM32ER71H106KA12L | CAP CER 10UF 50V X7R 1210
C3502 | C1005X6S1C105K050BC | CAP CER 1UF 16V X6S 0402
C3504 | C1005X6S1C105K050BC | CAP CER 1UF 16V X6S 0402
C3510 | C1005X6S1C105K050BC | CAP CER 1UF 16V X6S 0402
C3515 | C1005X6S1C105K050BC | CAP CER 1UF 16V X6S 0402
C3517 | C1005X6S1C105K050BC | CAP CER 1UF 16V X6S 0402
C3523 | C1005X6S1C105K050BC | CAP CER 1UF 16V X6S 0402
C4013 | C1005X6S1C105K050BC | CAP CER 1UF 16V X6S 0402
C3505 | TMK325B7226MM-TR | CAP CER 22UF 25V X7R 1210
C3509 | TMK325B7226MM-TR | CAP CER 22UF 25V X7R 1210
C3518 | TMK325B7226MM-TR | CAP CER 22UF 25V X7R 1210
C3522 | TMK325B7226MM-TR | CAP CER 22UF 25V X7R 1210
C3506 | T527I476M010ATE200 | 47µF ±20% Molded Tantalum Polymer Capacitor 10V 1206 (3216 Metric) 200 mOhm
C3507 | T527I476M010ATE200 | 47µF ±20% Molded Tantalum Polymer Capacitor 10V 1206 (3216 Metric) 200 mOhm
C3508 | T527I476M010ATE200 | 47µF ±20% Molded Tantalum Polymer Capacitor 10V 1206 (3216 Metric) 200 mOhm
C3519 | T527I476M010ATE200 | 47µF ±20% Molded Tantalum Polymer Capacitor 10V 1206 (3216 Metric) 200 mOhm
C3520 | T527I476M010ATE200 | 47µF ±20% Molded Tantalum Polymer Capacitor 10V 1206 (3216 Metric) 200 mOhm
C3521 | T527I476M010ATE200 | 47µF ±20% Molded Tantalum Polymer Capacitor 10V 1206 (3216 Metric) 200 mOhm
C3512 | CC0402JRNPO9BN100 | CAP CER 10PF 50V NPO 0402
C3525 | CC0402JRNPO9BN100 | CAP CER 10PF 50V NPO 0402
C3608 | C3216X6S1C226M160AC | CAP CER 22UF 16V X6S 1206
C3619 | C3216X6S1C226M160AC | CAP CER 22UF 16V X6S 1206
C3808 | C3216X6S1C226M160AC | CAP CER 22UF 16V X6S 1206
C3819 | C3216X6S1C226M160AC | CAP CER 22UF 16V X6S 1206
C3609 | GRM188C81C106MA73D | CAP CER 10UF 16V X6S 0603
C3620 | GRM188C81C106MA73D | CAP CER 10UF 16V X6S 0603
C3809 | GRM188C81C106MA73D | CAP CER 10UF 16V X6S 0603
C3820 | GRM188C81C106MA73D | CAP CER 10UF 16V X6S 0603
C4018 | C1608X6S1C475K080AC | CAP CER 4.7UF 16V X6S 0603
C4019 | GRM155R71C103KA01D | CAP CER 10000PF 16V X7R 0402
C4100 | GRM188C81C106MA73D | CAP CER 10UF 16V X6S 0603
C4109 | GRM188C81C106MA73D | CAP CER 10UF 16V X6S 0603
C4104 | EMK107SD103KA-T | CAP CER 10000PF 16V 0603
C4110 | EMK107SD103KA-T | CAP CER 10000PF 16V 0603
C4512 | EMK107SD103KA-T | CAP CER 10000PF 16V 0603
C4516 | EMK107SD103KA-T | CAP CER 10000PF 16V 0603
C4517 | EMK107SD103KA-T | CAP CER 10000PF 16V 0603
C4108 | C3216X6S1C226M160AC | CAP CER 22UF 16V X6S 1206
C4200 | C1005X7R1E104K050BB | CAP CER 0.1UF 25V X7R 0402
C4201 | C1005X7R1E104K050BB | CAP CER 0.1UF 25V X7R 0402
C4203 | C1005X7R1E104K050BB | CAP CER 0.1UF 25V X7R 0402
C4206 | C1005X7R1E104K050BB | CAP CER 0.1UF 25V X7R 0402
C4208 | C1005X7R1E104K050BB | CAP CER 0.1UF 25V X7R 0402
C4428 | C1005X7R1E104K050BB | CAP CER 0.1UF 25V X7R 0402
C4429 | C1005X7R1E104K050BB | CAP CER 0.1UF 25V X7R 0402
C4433 | C1005X7R1E104K050BB | CAP CER 0.1UF 25V X7R 0402
C4434 | C1005X7R1E104K050BB | CAP CER 0.1UF 25V X7R 0402
C4436 | C1005X7R1E104K050BB | CAP CER 0.1UF 25V X7R 0402
C4437 | C1005X7R1E104K050BB | CAP CER 0.1UF 25V X7R 0402
C4439 | C1005X7R1E104K050BB | CAP CER 0.1UF 25V X7R 0402
C4440 | C1005X7R1E104K050BB | CAP CER 0.1UF 25V X7R 0402
C4477 | C1005X7R1E104K050BB | CAP CER 0.1UF 25V X7R 0402
C4495 | C1005X7R1E104K050BB | CAP CER 0.1UF 25V X7R 0402
C4496 | C1005X7R1E104K050BB | CAP CER 0.1UF 25V X7R 0402
C4515 | C1005X7R1E104K050BB | CAP CER 0.1UF 25V X7R 0402
C4569 | C1005X7R1E104K050BB | CAP CER 0.1UF 25V X7R 0402
C4570 | C1005X7R1E104K050BB | CAP CER 0.1UF 25V X7R 0402
C4571 | C1005X7R1E104K050BB | CAP CER 0.1UF 25V X7R 0402
C4572 | C1005X7R1E104K050BB | CAP CER 0.1UF 25V X7R 0402
C4573 | C1005X7R1E104K050BB | CAP CER 0.1UF 25V X7R 0402
C4574 | C1005X7R1E104K050BB | CAP CER 0.1UF 25V X7R 0402
C4575 | C1005X7R1E104K050BB | CAP CER 0.1UF 25V X7R 0402
C4576 | C1005X7R1E104K050BB | CAP CER 0.1UF 25V X7R 0402
C4577 | C1005X7R1E104K050BB | CAP CER 0.1UF 25V X7R 0402
C4578 | C1005X7R1E104K050BB | CAP CER 0.1UF 25V X7R 0402
C4579 | C1005X7R1E104K050BB | CAP CER 0.1UF 25V X7R 0402
C4580 | C1005X7R1E104K050BB | CAP CER 0.1UF 25V X7R 0402
C4581 | C1005X7R1E104K050BB | CAP CER 0.1UF 25V X7R 0402
C4582 | C1005X7R1E104K050BB | CAP CER 0.1UF 25V X7R 0402
C4583 | C1005X7R1E104K050BB | CAP CER 0.1UF 25V X7R 0402
C4584 | C1005X7R1E104K050BB | CAP CER 0.1UF 25V X7R 0402
C4585 | C1005X7R1E104K050BB | CAP CER 0.1UF 25V X7R 0402
C4586 | C1005X7R1E104K050BB | CAP CER 0.1UF 25V X7R 0402
C4587 | C1005X7R1E104K050BB | CAP CER 0.1UF 25V X7R 0402
C4588 | C1005X7R1E104K050BB | CAP CER 0.1UF 25V X7R 0402
C4589 | C1005X7R1E104K050BB | CAP CER 0.1UF 25V X7R 0402
C4590 | C1005X7R1E104K050BB | CAP CER 0.1UF 25V X7R 0402
C4591 | C1005X7R1E104K050BB | CAP CER 0.1UF 25V X7R 0402
C4592 | C1005X7R1E104K050BB | CAP CER 0.1UF 25V X7R 0402
C4593 | C1005X7R1E104K050BB | CAP CER 0.1UF 25V X7R 0402
C4594 | C1005X7R1E104K050BB | CAP CER 0.1UF 25V X7R 0402
C4595 | C1005X7R1E104K050BB | CAP CER 0.1UF 25V X7R 0402
C4596 | C1005X7R1E104K050BB | CAP CER 0.1UF 25V X7R 0402
C4597 | C1005X7R1E104K050BB | CAP CER 0.1UF 25V X7R 0402
C4598 | C1005X7R1E104K050BB | CAP CER 0.1UF 25V X7R 0402
C4599 | C1005X7R1E104K050BB | CAP CER 0.1UF 25V X7R 0402
C4600 | C1005X7R1E104K050BB | CAP CER 0.1UF 25V X7R 0402
C4601 | C1005X7R1E104K050BB | CAP CER 0.1UF 25V X7R 0402
C4602 | C1005X7R1E104K050BB | CAP CER 0.1UF 25V X7R 0402
C4603 | C1005X7R1E104K050BB | CAP CER 0.1UF 25V X7R 0402
C4604 | C1005X7R1E104K050BB | CAP CER 0.1UF 25V X7R 0402
C4605 | C1005X7R1E104K050BB | CAP CER 0.1UF 25V X7R 0402
C4606 | C1005X7R1E104K050BB | CAP CER 0.1UF 25V X7R 0402
C4607 | C1005X7R1E104K050BB | CAP CER 0.1UF 25V X7R 0402
C4613 | C1005X7R1E104K050BB | CAP CER 0.1UF 25V X7R 0402
C4615 | C1005X7R1E104K050BB | CAP CER 0.1UF 25V X7R 0402
C4617 | C1005X7R1E104K050BB | CAP CER 0.1UF 25V X7R 0402
C4619 | C1005X7R1E104K050BB | CAP CER 0.1UF 25V X7R 0402
C4621 | C1005X7R1E104K050BB | CAP CER 0.1UF 25V X7R 0402
C4622 | C1005X7R1E104K050BB | CAP CER 0.1UF 25V X7R 0402
C4651 | C1005X7R1E104K050BB | CAP CER 0.1UF 25V X7R 0402
C4663 | C1005X7R1E104K050BB | CAP CER 0.1UF 25V X7R 0402
C4664 | C1005X7R1E104K050BB | CAP CER 0.1UF 25V X7R 0402
C4669 | C1005X7R1E104K050BB | CAP CER 0.1UF 25V X7R 0402
C4670 | C1005X7R1E104K050BB | CAP CER 0.1UF 25V X7R 0402
C4317 | EMK212B7475KG-T | CAP CER 4.7UF 16V X7R 0805
C4435 | C1005X6S1C105K050BC | CAP CER 1UF 16V X6S 0402
C4438 | C1005X6S1C105K050BC | CAP CER 1UF 16V X6S 0402
C4441 | C1005X6S1C105K050BC | CAP CER 1UF 16V X6S 0402
C4500 | GJM1555C1H200JB01D | 20pF 50V Ceramic Capacitor C0G, NP0 0402 (1005 Metric) 0.039" L x 0.020" W (1.00mm x 0.50mm)
C4508 | GJM1555C1H200JB01D | 20pF 50V Ceramic Capacitor C0G, NP0 0402 (1005 Metric) 0.039" L x 0.020" W (1.00mm x 0.50mm)
C4502 | GRM1555C1H680JA01D | 68pF 50V Ceramic Capacitor C0G, NP0 0402 (1005 Metric) 0.039" L x 0.020" W (1.00mm x 0.50mm)
C4510 | GRM1555C1H680JA01D | 68pF 50V Ceramic Capacitor C0G, NP0 0402 (1005 Metric) 0.039" L x 0.020" W (1.00mm x 0.50mm)
C4504 | GRM155R71H102KA01D | 1000pF 50V Ceramic Capacitor X7R 0402 (1005 Metric) 0.039" L x 0.020" W (1.00mm x 0.50mm
C4507 | GRM155R71H102KA01D | 1000pF 50V Ceramic Capacitor X7R 0402 (1005 Metric) 0.039" L x 0.020" W (1.00mm x 0.50mm
C4505 | GJM1555C1H1R8CB01D | 1.8pF 50V Ceramic Capacitor C0G, NP0 0402 (1005 Metric) 0.039" L x 0.020" W (1.00mm x 0.50mm)
C4514 | GJM1555C1H1R8CB01D | 1.8pF 50V Ceramic Capacitor C0G, NP0 0402 (1005 Metric) 0.039" L x 0.020" W (1.00mm x 0.50mm)
C4641 | 04023A180GAT2A | Multilayer Ceramic Capacitors MLCC - SMD/SMT 25volts 18 pF 0.2 C0G
C4642 | 04023A180GAT2A | Multilayer Ceramic Capacitors MLCC - SMD/SMT 25volts 18 pF 0.2 C0G
C4643 | 04023A180GAT2A | Multilayer Ceramic Capacitors MLCC - SMD/SMT 25volts 18 pF 0.2 C0G
C4644 | 04023A180GAT2A | Multilayer Ceramic Capacitors MLCC - SMD/SMT 25volts 18 pF 0.2 C0G
C4645 | 04023A180GAT2A | Multilayer Ceramic Capacitors MLCC - SMD/SMT 25volts 18 pF 0.2 C0G
C4646 | 04023A180GAT2A | Multilayer Ceramic Capacitors MLCC - SMD/SMT 25volts 18 pF 0.2 C0G
C4647 | 04023A180GAT2A | Multilayer Ceramic Capacitors MLCC - SMD/SMT 25volts 18 pF 0.2 C0G
C4648 | 04023A180GAT2A | Multilayer Ceramic Capacitors MLCC - SMD/SMT 25volts 18 pF 0.2 C0G
C4649 | 04023A180GAT2A | Multilayer Ceramic Capacitors MLCC - SMD/SMT 25volts 18 pF 0.2 C0G
C4650 | 04023A180GAT2A | Multilayer Ceramic Capacitors MLCC - SMD/SMT 25volts 18 pF 0.2 C0G
C4654 | 04023A180GAT2A | Multilayer Ceramic Capacitors MLCC - SMD/SMT 25volts 18 pF 0.2 C0G
C4655 | 04023A180GAT2A | Multilayer Ceramic Capacitors MLCC - SMD/SMT 25volts 18 pF 0.2 C0G
C4656 | 04023A180GAT2A | Multilayer Ceramic Capacitors MLCC - SMD/SMT 25volts 18 pF 0.2 C0G
C4657 | 04023A180GAT2A | Multilayer Ceramic Capacitors MLCC - SMD/SMT 25volts 18 pF 0.2 C0G
C4658 | 04023A180GAT2A | Multilayer Ceramic Capacitors MLCC - SMD/SMT 25volts 18 pF 0.2 C0G
C4659 | 04023A180GAT2A | Multilayer Ceramic Capacitors MLCC - SMD/SMT 25volts 18 pF 0.2 C0G
C4660 | 04023A180GAT2A | Multilayer Ceramic Capacitors MLCC - SMD/SMT 25volts 18 pF 0.2 C0G
C4661 | 04023A180GAT2A | Multilayer Ceramic Capacitors MLCC - SMD/SMT 25volts 18 pF 0.2 C0G
C4665 | 04023A180GAT2A | Multilayer Ceramic Capacitors MLCC - SMD/SMT 25volts 18 pF 0.2 C0G
C4666 | 04023A180GAT2A | Multilayer Ceramic Capacitors MLCC - SMD/SMT 25volts 18 pF 0.2 C0G
C4667 | 04023A180GAT2A | Multilayer Ceramic Capacitors MLCC - SMD/SMT 25volts 18 pF 0.2 C0G
C4668 | 04023A180GAT2A | Multilayer Ceramic Capacitors MLCC - SMD/SMT 25volts 18 pF 0.2 C0G
C4671 | GRM155R71H102KA01D | 1000pF ±10% 50V Ceramic Capacitor X7R 0402 (1005 Metric)
C4672 | GRM155R71H102KA01D | 1000pF ±10% 50V Ceramic Capacitor X7R 0402 (1005 Metric)
C4673 | GRM155R71H102KA01D | 1000pF ±10% 50V Ceramic Capacitor X7R 0402 (1005 Metric)
C4674 | GRM155R71H102KA01D | 1000pF ±10% 50V Ceramic Capacitor X7R 0402 (1005 Metric)
D5 | B530C-13-F | DIODE SCHOTTKY 30V 5A SMC
D10 | SMDJ16CA | TVS DIODE 16VWM 26VC SMD
D26 | LTST-C190KGKT | LED GREEN CLEAR 0603 SMD
D134 | LTST-C190KGKT | LED GREEN CLEAR 0603 SMD
D10126 | LTST-C190KGKT | LED GREEN CLEAR 0603 SMD
D3000 | BAT54C-7-F | Schottky Power Rectifier 0.5A 30V
D3001 | BAT54C-7-F | Schottky Power Rectifier 0.5A 30V
FB5 | BLM18PG121SN1D | FERRITE CHIP 120 OHM 2000MA 0603
FB6 | BLM18PG121SN1D | FERRITE CHIP 120 OHM 2000MA 0603
FB19 | MPZ1608S600ATAH0 | FERRITE BEAD 60 OHM 0603 1LN
FB2200 | BLM18PG121SN1D | FERRITE CHIP 120 OHM 2000MA 0603
FB2201 | BLM18PG121SN1D | FERRITE CHIP 120 OHM 2000MA 0603
FB2202 | BLM18PG121SN1D | FERRITE CHIP 120 OHM 2000MA 0603
FB2300 | BLM18PG121SN1D | FERRITE CHIP 120 OHM 2000MA 0603
FB2301 | BLM18PG121SN1D | FERRITE CHIP 120 OHM 2000MA 0603
FB2400 | BLM18PG121SN1D | FERRITE CHIP 120 OHM 2000MA 0603
FB2401 | BLM18PG121SN1D | FERRITE CHIP 120 OHM 2000MA 0603
FB2500 | BLM18PG121SN1D | FERRITE CHIP 120 OHM 2000MA 0603
FB2800 | BLM18PG121SN1D | FERRITE CHIP 120 OHM 2000MA 0603
FB2801 | BLM18PG121SN1D | FERRITE CHIP 120 OHM 2000MA 0603
FB2802 | BLM18PG121SN1D | FERRITE CHIP 120 OHM 2000MA 0603
FB2900 | BLM18PG121SN1D | FERRITE CHIP 120 OHM 2000MA 0603
FB2901 | BLM18PG121SN1D | FERRITE CHIP 120 OHM 2000MA 0603
FB3000 | BLM18PG121SN1D | FERRITE CHIP 120 OHM 2000MA 0603
FB3001 | BLM18PG121SN1D | FERRITE CHIP 120 OHM 2000MA 0603
FB3409 | MPZ1608S101ATAH0 | FERRITE BEAD 100 OHM 0603 1LN
FB3410 | MPZ1608S101ATAH0 | FERRITE BEAD 100 OHM 0603 1LN
FB3411 | MPZ1608S101ATAH0 | FERRITE BEAD 100 OHM 0603 1LN
FB6330 | MPZ1608S101ATAH0 | FERRITE BEAD 100 OHM 0603 1LN
FB3412 | BLM18PG121SN1D | FERRITE CHIP 120 OHM 2000MA 0603
FB3413 | BLM18PG121SN1D | FERRITE CHIP 120 OHM 2000MA 0603
FB3414 | BLM18PG121SN1D | FERRITE CHIP 120 OHM 2000MA 0603
FB3415 | BLM18PG121SN1D | FERRITE CHIP 120 OHM 2000MA 0603
FB3416 | BLM18PG121SN1D | FERRITE CHIP 120 OHM 2000MA 0603
FB3417 | BLM18PG121SN1D | FERRITE CHIP 120 OHM 2000MA 0603
FB3418 | BLM18PG121SN1D | FERRITE CHIP 120 OHM 2000MA 0603
FB3419 | BLM18PG121SN1D | FERRITE CHIP 120 OHM 2000MA 0603
FB6327 | BLM18PG121SN1D | FERRITE CHIP 120 OHM 2000MA 0603
FB6328 | BLM18PG121SN1D | FERRITE CHIP 120 OHM 2000MA 0603
FB6329 | BLM18PG121SN1D | FERRITE CHIP 120 OHM 2000MA 0603
FB6312 | BLM18PG121SN1D | FERRITE CHIP 120 OHM 2000MA 0603
FB6331 | BLM18PG121SN1D | FERRITE CHIP 120 OHM 2000MA 0603
FB6321 | BLM15BA750SN1D | FERRITE BEAD 75 OHM 0402
FB6322 | BLM15BA750SN1D | FERRITE BEAD 75 OHM 0402
FB6323 | BLM15BA750SN1D | FERRITE BEAD 75 OHM 0402
FB6324 | BLM15BA750SN1D | FERRITE BEAD 75 OHM 0402
FB6326 | BLM15BA750SN1D | FERRITE BEAD 75 OHM 0402
FB6332 | BLM15BA750SN1D | FERRITE BEAD 75 OHM 0402
FL2500 | FAR-F6KA-1G7475-D4CY | FILTER SAW 1.95GHZ W-CDMA SMD
FL3100 | FAR-F6KA-1G7475-D4CY | FILTER SAW 1.95GHZ W-CDMA SMD
FL2501 | FAR-F6KA-1G8800-L4AF | FILTER SAW 1.88GHZ PCS SMD
FL3101 | FAR-F6KA-1G8800-L4AF | FILTER SAW 1.88GHZ PCS SMD
FL2502 | FAR-F5KA-836M50-D4DF | FILTER SAW 836.5MHZ GSM850/CDMA
FL2503 | FAR-F5KA-897M50-D4DC | FILTER SAW 897.5MHZ EGSM SMD
FL3103 | FAR-F5KA-897M50-D4DC | FILTER SAW 897.5MHZ EGSM SMD
FL2700 | UPD003A | Band3 Duplexer
FL3300 | UPD003A | Band3 Duplexer
FL2701 | UPD002A | Band2 Duplexer
FL3301 | UPD002A | Band2 Duplexer
FL2702 | CER0207A | Band5 Duplexer
FL3302 | CER0207A | Band5 Duplexer
FL2703 | CER0574A | BAND8 DUPLEXER
FL3303 | CER0574A | BAND8 DUPLEXER
FL3102 | FAR-F5KA-836M50-D4DF-Z | FILTER SAW 836.5MHZ GSM850/CDMA
FL3310 | SAFFB942MAN0F0A | SAW FILTER FOR GSM900/BAND8
FL3314 | SAFFB942MAN0F0A | SAW FILTER FOR GSM900/BAND8
FL3312 | SAFFB1G84AB0F0A | SAW Single Filter for Band3 / Unbalanced / 5pin /1109
FL3313 | SAFFB1G84AB0F0A | SAW Single Filter for Band3 / Unbalanced / 5pin /1109
FL3316 | SAYEY897MBC0B0A | SAW Duplexer for Band8 / Unbalanced / LR /1814
JP3 | 1758759 | 2 Position Terminal Block Header, Male Pins, Shrouded (2 Side) 0.200" (5.08mm) Vertical Through Hole
J4 | SF56S006V4BR2000 | 8 (6 + 2) Position Card Connector Micro SIM Surface Mount, Right Angle Gold
J10 | 22-05-7035 | 3 Positions Header, Shrouded Connector 0.098" (2.50mm) Through Hole, Right Angle Tin
J2701 | 28K50A-40ML5 | QMA RF Connector
J3302 | 28K50A-40ML5 | QMA RF Connector
J3303 | 76450-3607 | IMPACT RAM 2X16 GL SN
L13 | 7447779002 | FIXED IND 2.2UH 4.2A 20 MOHM SMD
L30 | MLZ2012A2R2WT000 | FIXED IND 2.2UH 650MA 150 MOHM
L32 | MLZ2012A2R2WT000 | FIXED IND 2.2UH 650MA 150 MOHM
L1516 | LK1608R15K-T | FIXED IND 150NH 150MA 450 MOHM
L1521 | LK1608R15K-T | FIXED IND 150NH 150MA 450 MOHM
L2200 | LQG15HS18NJ02D | FIXED IND 18NH 300MA 360 MOHM
L2800 | LQG15HS18NJ02D | FIXED IND 18NH 300MA 360 MOHM
L2201 | LQG15HS18NJ02D | FIXED IND 18NH 300MA 360 MOHM
L2801 | LQG15HS18NJ02D | FIXED IND 18NH 300MA 360 MOHM
L2203 | MLK1005S4N7ST000 | FIXED IND 4.7nH 400mA 280 mOHM
L2803 | MLK1005S4N7ST000 | FIXED IND 4.7nH 400mA 280 mOHM
L2205 | L-07C3N3SV6T | FIXED IND 3.3nH 300mA 190 mOHM
L2805 | L-07C3N3SV6T | FIXED IND 3.3nH 300mA 190 mOHM
L2208 | L-07C15NJV6T | FIXED IND 15NH 250MA 600 MOHM
L2808 | L-07C15NJV6T | FIXED IND 15NH 250MA 600 MOHM
L2209 | LQG15HS6N8J02D | FIXED IND 6.8NH 300MA 240 MOHM
L2809 | LQG15HS6N8J02D | FIXED IND 6.8NH 300MA 240 MOHM
L2212 | LQG15HS9N1J02D | FIXED IND 9.1NH 300MA 260 MOHM
L2812 | LQG15HS9N1J02D | FIXED IND 9.1NH 300MA 260 MOHM
L2213 | L-07C8N2JV6T | FIXED IND 8.2NH 250MA 400 MOHM
L2813 | L-07C8N2JV6T | FIXED IND 8.2NH 250MA 400 MOHM
L2214 | CS160808-R10K | FIXED IND 100NH 200MA 250 MOHM
L2814 | CS160808-R10K | FIXED IND 100NH 200MA 250 MOHM
L2300 | L-07C1N0SV6T | FIXED IND 1NH 300MA 120 MOHM SMD
L2304 | L-07C1N0SV6T | FIXED IND 1NH 300MA 120 MOHM SMD
L2400 | L-07C1N0SV6T | FIXED IND 1NH 300MA 120 MOHM SMD
L2405 | L-07C1N0SV6T | FIXED IND 1NH 300MA 120 MOHM SMD
L2900 | L-07C1N0SV6T | FIXED IND 1NH 300MA 120 MOHM SMD
L2905 | L-07C1N0SV6T | FIXED IND 1NH 300MA 120 MOHM SMD
L3000 | L-07C1N0SV6T | FIXED IND 1NH 300MA 120 MOHM SMD
L3004 | L-07C1N0SV6T | FIXED IND 1NH 300MA 120 MOHM SMD
L2302 | LQW18AN4N9C80D | FIXED IND 4.9NH 1.2A 81 MOHM SMD
L2303 | LQW18AN4N9C80D | FIXED IND 4.9NH 1.2A 81 MOHM SMD
L2306 | LQW18AN4N9C80D | FIXED IND 4.9NH 1.2A 81 MOHM SMD
L2307 | LQW18AN4N9C80D | FIXED IND 4.9NH 1.2A 81 MOHM SMD
L2402 | LQW18AN4N9C80D | FIXED IND 4.9NH 1.2A 81 MOHM SMD
L2403 | LQW18AN4N9C80D | FIXED IND 4.9NH 1.2A 81 MOHM SMD
L2406 | LQW18AN4N9C80D | FIXED IND 4.9NH 1.2A 81 MOHM SMD
L2407 | LQW18AN4N9C80D | FIXED IND 4.9NH 1.2A 81 MOHM SMD
L2902 | LQW18AN4N9C80D | FIXED IND 4.9NH 1.2A 81 MOHM SMD
L2903 | LQW18AN4N9C80D | FIXED IND 4.9NH 1.2A 81 MOHM SMD
L2906 | LQW18AN4N9C80D | FIXED IND 4.9NH 1.2A 81 MOHM SMD
L2907 | LQW18AN4N9C80D | FIXED IND 4.9NH 1.2A 81 MOHM SMD
L3002 | LQW18AN4N9C80D | FIXED IND 4.9NH 1.2A 81 MOHM SMD
L3003 | LQW18AN4N9C80D | FIXED IND 4.9NH 1.2A 81 MOHM SMD
L3006 | LQW18AN4N9C80D | FIXED IND 4.9NH 1.2A 81 MOHM SMD
L3007 | LQW18AN4N9C80D | FIXED IND 4.9NH 1.2A 81 MOHM SMD
L2500 | LQG15HS8N2J02D | FIXED IND 68NH 200MA 1.2 OHM SMD
L3506 | LQG15HS8N2J02D | FIXED IND 68NH 200MA 1.2 OHM SMD
L3500 | IHLP2525CZER3R3M01 | FIXED IND 3.3UH 6A 30 MOHM SMD
L3501 | IHLP2525CZER3R3M01 | FIXED IND 3.3UH 6A 30 MOHM SMD
L3502 | LQG15HS2N2S02D | 2.2nH Unshielded Multilayer Inductor 300mA 120 mOhm Max 0402 (1005 Metric)
L3504 | LQG15HS2N2S02D | 2.2nH Unshielded Multilayer Inductor 300mA 120 mOhm Max 0402 (1005 Metric)
L3503 | L-07C15NJV6T | FIXED IND 15NH 250MA 600 MOHM
L3505 | L-07C15NJV6T | FIXED IND 15NH 250MA 600 MOHM
MH1
MH2
MH3
MH4
MH5
MH6
MH7
MH8
Q3 | ZXTC2062E6TA | TRANS NPN/PNP 20V 4A/3.5A SOT23
Q4 | ZXTC2062E6TA | TRANS NPN/PNP 20V 4A/3.5A SOT23
Q32 | PMBT3906,235 | TRANS PNP 40V 0.2A SOT23
Q40 | MMBT3904LT1G | TRANS NPN 40V 0.2A SOT23
Q41 | MMBT3904LT1G | TRANS NPN 40V 0.2A SOT23
Q42 | MMBT3904LT1G | TRANS NPN 40V 0.2A SOT23
Q43 | MMBT3904LT1G | TRANS NPN 40V 0.2A SOT23
Q120 | 2N7002-7-F | MOSFET N-CH 60V 115MA SOT23-3
Q138 | 2N7002-7-F | MOSFET N-CH 60V 115MA SOT23-3
Q4200 | MMBT2222ALT1G | TRANS NPN 40V 0.6A SOT23
Q4201 | MMBT2222ALT1G | TRANS NPN 40V 0.6A SOT23
Q4202 | MMBT2222ALT1G | TRANS NPN 40V 0.6A SOT23
Q4203 | MMBT2222ALT1G | TRANS NPN 40V 0.6A SOT23
R49 | RC0402FR-071KL | RES SMD 1K OHM 1% 1/16W 0402
R550 | RC0402FR-071KL | RES SMD 1K OHM 1% 1/16W 0402
R551 | RC0402FR-071KL | RES SMD 1K OHM 1% 1/16W 0402
R552 | RC0402FR-071KL | RES SMD 1K OHM 1% 1/16W 0402
R553 | RC0402FR-071KL | RES SMD 1K OHM 1% 1/16W 0402
R554 | RC0402FR-071KL | RES SMD 1K OHM 1% 1/16W 0402
R556 | RC0402FR-071KL | RES SMD 1K OHM 1% 1/16W 0402
R557 | RC0402FR-071KL | RES SMD 1K OHM 1% 1/16W 0402
R558 | RC0402FR-071KL | RES SMD 1K OHM 1% 1/16W 0402
R559 | RC0402FR-071KL | RES SMD 1K OHM 1% 1/16W 0402
R560 | RC0402FR-071KL | RES SMD 1K OHM 1% 1/16W 0402
R10893 | RC0402FR-071KL | RES SMD 1K OHM 1% 1/16W 0402
R10994 | RC0402FR-071KL | RES SMD 1K OHM 1% 1/16W 0402
R11097 | RC0402FR-071KL | RES SMD 1K OHM 1% 1/16W 0402
R91 | ERJ-2GE0R00X | RES 0.0 OHM 1/10W JUMP 0402 SMD
R364 | ERJ-2GE0R00X | RES 0.0 OHM 1/10W JUMP 0402 SMD
R384 | ERJ-2GE0R00X | RES 0.0 OHM 1/10W JUMP 0402 SMD
R387 | ERJ-2GE0R00X | RES 0.0 OHM 1/10W JUMP 0402 SMD
R388 | ERJ-2GE0R00X | RES 0.0 OHM 1/10W JUMP 0402 SMD
R389 | ERJ-2GE0R00X | RES 0.0 OHM 1/10W JUMP 0402 SMD
R789 | ERJ-2GE0R00X | RES 0.0 OHM 1/10W JUMP 0402 SMD
R791 | ERJ-2GE0R00X | RES 0.0 OHM 1/10W JUMP 0402 SMD
R792 | ERJ-2GE0R00X | RES 0.0 OHM 1/10W JUMP 0402 SMD
R793 | ERJ-2GE0R00X | RES 0.0 OHM 1/10W JUMP 0402 SMD
R794 | ERJ-2GE0R00X | RES 0.0 OHM 1/10W JUMP 0402 SMD
R795 | ERJ-2GE0R00X | RES 0.0 OHM 1/10W JUMP 0402 SMD
R828 | ERJ-2GE0R00X | RES 0.0 OHM 1/10W JUMP 0402 SMD
R10268 | ERJ-2GE0R00X | RES 0.0 OHM 1/10W JUMP 0402 SMD
R10271 | ERJ-2GE0R00X | RES 0.0 OHM 1/10W JUMP 0402 SMD
R10275 | ERJ-2GE0R00X | RES 0.0 OHM 1/10W JUMP 0402 SMD
R10612 | ERJ-2GE0R00X | RES 0.0 OHM 1/10W JUMP 0402 SMD
R10813 | ERJ-2GE0R00X | RES 0.0 OHM 1/10W JUMP 0402 SMD
R10920 | ERJ-2GE0R00X | RES 0.0 OHM 1/10W JUMP 0402 SMD
R1P21 | RK73B1ETTP103J | Thick Film Resistors - SMD 1/16watts 10Kohms 5%
R1P22 | RK73B1ETTP103J | Thick Film Resistors - SMD 1/16watts 10Kohms 5%
R1P23 | RK73B1ETTP103J | Thick Film Resistors - SMD 1/16watts 10Kohms 5%
R1P27 | RK73B1ETTP103J | Thick Film Resistors - SMD 1/16watts 10Kohms 5%
R1P28 | RK73B1ETTP103J | Thick Film Resistors - SMD 1/16watts 10Kohms 5%
R1P29 | RK73B1ETTP103J | Thick Film Resistors - SMD 1/16watts 10Kohms 5%
R221 | CRCW0402200RFKEDHP | RES SMD 200 OHM 1% 1/5W 0402
R250 | RC0402JR-070RL | RES SMD 0.0OHM JUMPER 1/16W 0402
R251 | RC0402JR-070RL | RES SMD 0.0OHM JUMPER 1/16W 0402
R254 | RC0402JR-070RL | RES SMD 0.0OHM JUMPER 1/16W 0402
R255 | RC0402JR-070RL | RES SMD 0.0OHM JUMPER 1/16W 0402
R267 | RC0402JR-070RL | RES SMD 0.0OHM JUMPER 1/16W 0402
R268 | RC0402JR-070RL | RES SMD 0.0OHM JUMPER 1/16W 0402
R269 | RC0402JR-070RL | RES SMD 0.0OHM JUMPER 1/16W 0402
R270 | RC0402JR-070RL | RES SMD 0.0OHM JUMPER 1/16W 0402
R510 | RC0402JR-070RL | RES SMD 0.0OHM JUMPER 1/16W 0402
R511 | RC0402JR-070RL | RES SMD 0.0OHM JUMPER 1/16W 0402
R512 | RC0402JR-070RL | RES SMD 0.0OHM JUMPER 1/16W 0402
R617 | RC0402JR-070RL | RES SMD 0.0OHM JUMPER 1/16W 0402
R618 | RC0402JR-070RL | RES SMD 0.0OHM JUMPER 1/16W 0402
R619 | RC0402JR-070RL | RES SMD 0.0OHM JUMPER 1/16W 0402
R620 | RC0402JR-070RL | RES SMD 0.0OHM JUMPER 1/16W 0402
R621 | RC0402JR-070RL | RES SMD 0.0OHM JUMPER 1/16W 0402
R622 | RC0402JR-070RL | RES SMD 0.0OHM JUMPER 1/16W 0402
R627 | RC0402JR-070RL | RES SMD 0.0OHM JUMPER 1/16W 0402
R628 | RC0402JR-070RL | RES SMD 0.0OHM JUMPER 1/16W 0402
R629 | RC0402JR-070RL | RES SMD 0.0OHM JUMPER 1/16W 0402
R630 | RC0402JR-070RL | RES SMD 0.0OHM JUMPER 1/16W 0402
R631 | RC0402JR-070RL | RES SMD 0.0OHM JUMPER 1/16W 0402
R632 | RC0402JR-070RL | RES SMD 0.0OHM JUMPER 1/16W 0402
R637 | RC0402JR-070RL | RES SMD 0.0OHM JUMPER 1/16W 0402
R638 | RC0402JR-070RL | RES SMD 0.0OHM JUMPER 1/16W 0402
R639 | RC0402JR-070RL | RES SMD 0.0OHM JUMPER 1/16W 0402
R640 | RC0402JR-070RL | RES SMD 0.0OHM JUMPER 1/16W 0402
R641 | RC0402JR-070RL | RES SMD 0.0OHM JUMPER 1/16W 0402
R642 | RC0402JR-070RL | RES SMD 0.0OHM JUMPER 1/16W 0402
R720 | RC0402JR-070RL | RES SMD 0.0OHM JUMPER 1/16W 0402
R721 | RC0402JR-070RL | RES SMD 0.0OHM JUMPER 1/16W 0402
R722 | RC0402JR-070RL | RES SMD 0.0OHM JUMPER 1/16W 0402
R723 | RC0402JR-070RL | RES SMD 0.0OHM JUMPER 1/16W 0402
R724 | RC0402JR-070RL | RES SMD 0.0OHM JUMPER 1/16W 0402
R725 | RC0402JR-070RL | RES SMD 0.0OHM JUMPER 1/16W 0402
R726 | RC0402JR-070RL | RES SMD 0.0OHM JUMPER 1/16W 0402
R727 | RC0402JR-070RL | RES SMD 0.0OHM JUMPER 1/16W 0402
R850 | RC0402JR-070RL | RES SMD 0.0OHM JUMPER 1/16W 0402
R851 | RC0402JR-070RL | RES SMD 0.0OHM JUMPER 1/16W 0402
R852 | RC0402JR-070RL | RES SMD 0.0OHM JUMPER 1/16W 0402
R853 | RC0402JR-070RL | RES SMD 0.0OHM JUMPER 1/16W 0402
R854 | RC0402JR-070RL | RES SMD 0.0OHM JUMPER 1/16W 0402
R855 | RC0402JR-070RL | RES SMD 0.0OHM JUMPER 1/16W 0402
R856 | RC0402JR-070RL | RES SMD 0.0OHM JUMPER 1/16W 0402
R857 | RC0402JR-070RL | RES SMD 0.0OHM JUMPER 1/16W 0402
R858 | RC0402JR-070RL | RES SMD 0.0OHM JUMPER 1/16W 0402
R859 | RC0402JR-070RL | RES SMD 0.0OHM JUMPER 1/16W 0402
R860 | RC0402JR-070RL | RES SMD 0.0OHM JUMPER 1/16W 0402
R861 | RC0402JR-070RL | RES SMD 0.0OHM JUMPER 1/16W 0402
R862 | RC0402JR-070RL | RES SMD 0.0OHM JUMPER 1/16W 0402
R863 | RC0402JR-070RL | RES SMD 0.0OHM JUMPER 1/16W 0402
R864 | RC0402JR-070RL | RES SMD 0.0OHM JUMPER 1/16W 0402
R865 | RC0402JR-070RL | RES SMD 0.0OHM JUMPER 1/16W 0402
R866 | RC0402JR-070RL | RES SMD 0.0OHM JUMPER 1/16W 0402
R867 | RC0402JR-070RL | RES SMD 0.0OHM JUMPER 1/16W 0402
R868 | RC0402JR-070RL | RES SMD 0.0OHM JUMPER 1/16W 0402
R869 | RC0402JR-070RL | RES SMD 0.0OHM JUMPER 1/16W 0402
R870 | RC0402JR-070RL | RES SMD 0.0OHM JUMPER 1/16W 0402
R871 | RC0402JR-070RL | RES SMD 0.0OHM JUMPER 1/16W 0402
R872 | RC0402JR-070RL | RES SMD 0.0OHM JUMPER 1/16W 0402
R873 | RC0402JR-070RL | RES SMD 0.0OHM JUMPER 1/16W 0402
R1050 | RC0402JR-070RL | RES SMD 0.0OHM JUMPER 1/16W 0402
R1156 | RC0402JR-070RL | RES SMD 0.0OHM JUMPER 1/16W 0402
R1157 | RC0402JR-070RL | RES SMD 0.0OHM JUMPER 1/16W 0402
R1351 | RC0402JR-070RL | RES SMD 0.0OHM JUMPER 1/16W 0402
R1360 | RC0402JR-070RL | RES SMD 0.0OHM JUMPER 1/16W 0402
R1361 | RC0402JR-070RL | RES SMD 0.0OHM JUMPER 1/16W 0402
R1511 | RC0402JR-070RL | RES SMD 0.0OHM JUMPER 1/16W 0402
R1512 | RC0402JR-070RL | RES SMD 0.0OHM JUMPER 1/16W 0402
R1513 | RC0402JR-070RL | RES SMD 0.0OHM JUMPER 1/16W 0402
R1550 | RC0402JR-070RL | RES SMD 0.0OHM JUMPER 1/16W 0402
R1551 | RC0402JR-070RL | RES SMD 0.0OHM JUMPER 1/16W 0402
R1552 | RC0402JR-070RL | RES SMD 0.0OHM JUMPER 1/16W 0402
R1670 | RC0402JR-070RL | RES SMD 0.0OHM JUMPER 1/16W 0402
R1671 | RC0402JR-070RL | RES SMD 0.0OHM JUMPER 1/16W 0402
R1672 | RC0402JR-070RL | RES SMD 0.0OHM JUMPER 1/16W 0402
R1673 | RC0402JR-070RL | RES SMD 0.0OHM JUMPER 1/16W 0402
R1690 | RC0402JR-070RL | RES SMD 0.0OHM JUMPER 1/16W 0402
R1691 | RC0402JR-070RL | RES SMD 0.0OHM JUMPER 1/16W 0402
R1693 | RC0402JR-070RL | RES SMD 0.0OHM JUMPER 1/16W 0402
R1697 | RC0402JR-070RL | RES SMD 0.0OHM JUMPER 1/16W 0402
R1750 | RC0402JR-070RL | RES SMD 0.0OHM JUMPER 1/16W 0402
R1751 | RC0402JR-070RL | RES SMD 0.0OHM JUMPER 1/16W 0402
R1752 | RC0402JR-070RL | RES SMD 0.0OHM JUMPER 1/16W 0402
R1753 | RC0402JR-070RL | RES SMD 0.0OHM JUMPER 1/16W 0402
R1754 | RC0402JR-070RL | RES SMD 0.0OHM JUMPER 1/16W 0402
R1755 | RC0402JR-070RL | RES SMD 0.0OHM JUMPER 1/16W 0402
R1756 | RC0402JR-070RL | RES SMD 0.0OHM JUMPER 1/16W 0402
R1757 | RC0402JR-070RL | RES SMD 0.0OHM JUMPER 1/16W 0402
R1758 | RC0402JR-070RL | RES SMD 0.0OHM JUMPER 1/16W 0402
R1759 | RC0402JR-070RL | RES SMD 0.0OHM JUMPER 1/16W 0402
R1760 | RC0402JR-070RL | RES SMD 0.0OHM JUMPER 1/16W 0402
R1761 | RC0402JR-070RL | RES SMD 0.0OHM JUMPER 1/16W 0402
R1845 | RC0402JR-070RL | RES SMD 0.0OHM JUMPER 1/16W 0402
R1875 | RC0402JR-070RL | RES SMD 0.0OHM JUMPER 1/16W 0402
R1876 | RC0402JR-070RL | RES SMD 0.0OHM JUMPER 1/16W 0402
R1950 | RC0402JR-070RL | RES SMD 0.0OHM JUMPER 1/16W 0402
R2050 | RC0402JR-070RL | RES SMD 0.0OHM JUMPER 1/16W 0402
R2209 | RC0402JR-070RL | RES SMD 0.0OHM JUMPER 1/16W 0402
R2210 | RC0402JR-070RL | RES SMD 0.0OHM JUMPER 1/16W 0402
R2223 | RC0402JR-070RL | RES SMD 0.0OHM JUMPER 1/16W 0402
R2224 | RC0402JR-070RL | RES SMD 0.0OHM JUMPER 1/16W 0402
R2809 | RC0402JR-070RL | RES SMD 0.0OHM JUMPER 1/16W 0402
R2810 | RC0402JR-070RL | RES SMD 0.0OHM JUMPER 1/16W 0402
R2823 | RC0402JR-070RL | RES SMD 0.0OHM JUMPER 1/16W 0402
R2824 | RC0402JR-070RL | RES SMD 0.0OHM JUMPER 1/16W 0402
R3720 | RC0402JR-070RL | RES SMD 0.0OHM JUMPER 1/16W 0402
R4101 | RC0402JR-070RL | RES SMD 0.0OHM JUMPER 1/16W 0402
R4110 | RC0402JR-070RL | RES SMD 0.0OHM JUMPER 1/16W 0402
R4201 | RC0402JR-070RL | RES SMD 0.0OHM JUMPER 1/16W 0402
R4202 | RC0402JR-070RL | RES SMD 0.0OHM JUMPER 1/16W 0402
R4203 | RC0402JR-070RL | RES SMD 0.0OHM JUMPER 1/16W 0402
R4206 | RC0402JR-070RL | RES SMD 0.0OHM JUMPER 1/16W 0402
R4208 | RC0402JR-070RL | RES SMD 0.0OHM JUMPER 1/16W 0402
R4212 | RC0402JR-070RL | RES SMD 0.0OHM JUMPER 1/16W 0402
R4213 | RC0402JR-070RL | RES SMD 0.0OHM JUMPER 1/16W 0402
R4215 | RC0402JR-070RL | RES SMD 0.0OHM JUMPER 1/16W 0402
R4216 | RC0402JR-070RL | RES SMD 0.0OHM JUMPER 1/16W 0402
R11066 | RC0402JR-070RL | RES SMD 0.0OHM JUMPER 1/16W 0402
R11068 | RC0402JR-070RL | RES SMD 0.0OHM JUMPER 1/16W 0402
R11071 | RC0402JR-070RL | RES SMD 0.0OHM JUMPER 1/16W 0402
R11072 | RC0402JR-070RL | RES SMD 0.0OHM JUMPER 1/16W 0402
R11128 | RC0402JR-070RL | RES SMD 0.0OHM JUMPER 1/16W 0402
R11129 | RC0402JR-070RL | RES SMD 0.0OHM JUMPER 1/16W 0402
R11130 | RC0402JR-070RL | RES SMD 0.0OHM JUMPER 1/16W 0402
R11131 | RC0402JR-070RL | RES SMD 0.0OHM JUMPER 1/16W 0402
R11132 | RC0402JR-070RL | RES SMD 0.0OHM JUMPER 1/16W 0402
R11133 | RC0402JR-070RL | RES SMD 0.0OHM JUMPER 1/16W 0402
R11202 | RC0402JR-070RL | RES SMD 0.0OHM JUMPER 1/16W 0402
R11203 | RC0402JR-070RL | RES SMD 0.0OHM JUMPER 1/16W 0402
R11225 | RC0402JR-070RL | RES SMD 0.0OHM JUMPER 1/16W 0402
R11226 | RC0402JR-070RL | RES SMD 0.0OHM JUMPER 1/16W 0402
R11227 | RC0402JR-070RL | RES SMD 0.0OHM JUMPER 1/16W 0402
R11247 | RC0402JR-070RL | RES SMD 0.0OHM JUMPER 1/16W 0402
R11248 | RC0402JR-070RL | RES SMD 0.0OHM JUMPER 1/16W 0402
R11249 | RC0402JR-070RL | RES SMD 0.0OHM JUMPER 1/16W 0402
R11250 | RC0402JR-070RL | RES SMD 0.0OHM JUMPER 1/16W 0402
R11251 | RC0402JR-070RL | RES SMD 0.0OHM JUMPER 1/16W 0402
R11252 | RC0402JR-070RL | RES SMD 0.0OHM JUMPER 1/16W 0402
R11256 | RC0402JR-070RL | RES SMD 0.0OHM JUMPER 1/16W 0402
R11258 | RC0402JR-070RL | RES SMD 0.0OHM JUMPER 1/16W 0402
R11268 | RC0402JR-070RL | RES SMD 0.0OHM JUMPER 1/16W 0402
R11269 | RC0402JR-070RL | RES SMD 0.0OHM JUMPER 1/16W 0402
R11270 | RC0402JR-070RL | RES SMD 0.0OHM JUMPER 1/16W 0402
R11271 | RC0402JR-070RL | RES SMD 0.0OHM JUMPER 1/16W 0402
R287 | ERJ-2GEJ103X | RES 10K OHM 1/10W 5% 0402 SMD
R380 | ERJ-2GEJ103X | RES 10K OHM 1/10W 5% 0402 SMD
R392 | ERJ-2GEJ103X | RES 10K OHM 1/10W 5% 0402 SMD
R404 | ERJ-2GEJ103X | RES 10K OHM 1/10W 5% 0402 SMD
R783 | ERJ-2GEJ103X | RES 10K OHM 1/10W 5% 0402 SMD
R787 | ERJ-2GEJ103X | RES 10K OHM 1/10W 5% 0402 SMD
R796 | ERJ-2GEJ103X | RES 10K OHM 1/10W 5% 0402 SMD
R797 | ERJ-2GEJ103X | RES 10K OHM 1/10W 5% 0402 SMD
R798 | ERJ-2GEJ103X | RES 10K OHM 1/10W 5% 0402 SMD
R799 | ERJ-2GEJ103X | RES 10K OHM 1/10W 5% 0402 SMD
R10274 | ERJ-2GEJ103X | RES 10K OHM 1/10W 5% 0402 SMD
R10276 | ERJ-2GEJ103X | RES 10K OHM 1/10W 5% 0402 SMD
R10277 | ERJ-2GEJ103X | RES 10K OHM 1/10W 5% 0402 SMD
R10332 | ERJ-2GEJ103X | RES 10K OHM 1/10W 5% 0402 SMD
R10812 | ERJ-2GEJ103X | RES 10K OHM 1/10W 5% 0402 SMD
R10814 | ERJ-2GEJ103X | RES 10K OHM 1/10W 5% 0402 SMD
R10815 | ERJ-2GEJ103X | RES 10K OHM 1/10W 5% 0402 SMD
R10816 | ERJ-2GEJ103X | RES 10K OHM 1/10W 5% 0402 SMD
R291 | ERJ-2GEJ104X | RES 100K OHM 1/10W 5% 0402 SMD
R405 | ERJ-2GEJ104X | RES 100K OHM 1/10W 5% 0402 SMD
R790 | ERJ-2GEJ104X | RES 100K OHM 1/10W 5% 0402 SMD
R800 | ERJ-2GEJ104X | RES 100K OHM 1/10W 5% 0402 SMD
R801 | ERJ-2GEJ104X | RES 100K OHM 1/10W 5% 0402 SMD
R802 | ERJ-2GEJ104X | RES 100K OHM 1/10W 5% 0402 SMD
R803 | ERJ-2GEJ104X | RES 100K OHM 1/10W 5% 0402 SMD
R10273 | ERJ-2GEJ104X | RES 100K OHM 1/10W 5% 0402 SMD
R10817 | ERJ-2GEJ104X | RES 100K OHM 1/10W 5% 0402 SMD
R10921 | ERJ-2GEJ104X | RES 100K OHM 1/10W 5% 0402 SMD
R322 | ERJ-2GEJ104X | RES 100K OHM 1/10W 5% 0402 SMD
R10837 | ERJ-2GEJ104X | RES 100K OHM 1/10W 5% 0402 SMD
R325 | ERJ-2GEJ471X | RES 470 OHM 1/10W 5% 0402 SMD
R393 | RC0402JR-07430RL | RES SMD 430 OHM 5% 1/16W 0402
R500 | ERJ-2GEJ103X | RES SMD 10K OHM 5% 1/10W 0402
R501 | ERJ-2GEJ103X | RES SMD 10K OHM 5% 1/10W 0402
R502 | ERJ-2GEJ103X | RES SMD 10K OHM 5% 1/10W 0402
R503 | ERJ-2GEJ103X | RES SMD 10K OHM 5% 1/10W 0402
R508 | ERJ-2GEJ103X | RES SMD 10K OHM 5% 1/10W 0402
R509 | ERJ-2GEJ103X | RES SMD 10K OHM 5% 1/10W 0402
R3517 | ERJ-2GEJ103X | RES SMD 10K OHM 5% 1/10W 0402
R11229 | ERJ-2GEJ103X | RES SMD 10K OHM 5% 1/10W 0402
R11230 | ERJ-2GEJ103X | RES SMD 10K OHM 5% 1/10W 0402
R11231 | ERJ-2GEJ103X | RES SMD 10K OHM 5% 1/10W 0402
R11232 | ERJ-2GEJ103X | RES SMD 10K OHM 5% 1/10W 0402
R11234 | ERJ-2GEJ103X | RES SMD 10K OHM 5% 1/10W 0402
R11239 | ERJ-2GEJ103X | RES SMD 10K OHM 5% 1/10W 0402
R11244 | ERJ-2GEJ103X | RES SMD 10K OHM 5% 1/10W 0402
R11245 | ERJ-2GEJ103X | RES SMD 10K OHM 5% 1/10W 0402
R504 | RC0402FR-071KL | RES SMD 1K OHM 1% 1/16W 0402
R505 | RC0402FR-071KL | RES SMD 1K OHM 1% 1/16W 0402
R506 | RC0402FR-071KL | RES SMD 1K OHM 1% 1/16W 0402
R507 | RC0402FR-071KL | RES SMD 1K OHM 1% 1/16W 0402
R613 | RC0402FR-071KL | RES SMD 1K OHM 1% 1/16W 0402
R614 | RC0402FR-071KL | RES SMD 1K OHM 1% 1/16W 0402
R615 | RC0402FR-071KL | RES SMD 1K OHM 1% 1/16W 0402
R616 | RC0402FR-071KL | RES SMD 1K OHM 1% 1/16W 0402
R623 | RC0402FR-071KL | RES SMD 1K OHM 1% 1/16W 0402
R624 | RC0402FR-071KL | RES SMD 1K OHM 1% 1/16W 0402
R625 | RC0402FR-071KL | RES SMD 1K OHM 1% 1/16W 0402
R626 | RC0402FR-071KL | RES SMD 1K OHM 1% 1/16W 0402
R633 | RC0402FR-071KL | RES SMD 1K OHM 1% 1/16W 0402
R634 | RC0402FR-071KL | RES SMD 1K OHM 1% 1/16W 0402
R635 | RC0402FR-071KL | RES SMD 1K OHM 1% 1/16W 0402
R636 | RC0402FR-071KL | RES SMD 1K OHM 1% 1/16W 0402
R3212 | RC0402FR-071KL | RES SMD 1K OHM 1% 1/16W 0402
R11000 | RC0402FR-071KL | RES SMD 1K OHM 1% 1/16W 0402
R11006 | RC0402FR-071KL | RES SMD 1K OHM 1% 1/16W 0402
R11012 | RC0402FR-071KL | RES SMD 1K OHM 1% 1/16W 0402
R11098 | RC0402FR-071KL | RES SMD 1K OHM 1% 1/16W 0402
R11187 | RC0402FR-071KL | RES SMD 1K OHM 1% 1/16W 0402
R11235 | RC0402FR-071KL | RES SMD 1K OHM 1% 1/16W 0402
R11236 | RC0402FR-071KL | RES SMD 1K OHM 1% 1/16W 0402
R11237 | RC0402FR-071KL | RES SMD 1K OHM 1% 1/16W 0402
R11238 | RC0402FR-071KL | RES SMD 1K OHM 1% 1/16W 0402
R513 | ESR10EZPJ621 | RES SMD 620 OHM 5% 0.4W 0805
R555 | RC0402JR-0710KL | RES SMD 10K OHM 5% 1/16W 0402
R941 | RC0402JR-0710KL | RES SMD 10K OHM 5% 1/16W 0402
R2251 | RC0402JR-0710KL | RES SMD 10K OHM 5% 1/16W 0402
R10888 | RC0402JR-0710KL | RES SMD 10K OHM 5% 1/16W 0402
R10894 | RC0402JR-0710KL | RES SMD 10K OHM 5% 1/16W 0402
R561 | RC0402JR-0710KL | RES SMD 10K OHM 5% 1/16W 0402
R840 | RC0402JR-0710KL | RES SMD 10K OHM 5% 1/16W 0402
R954 | RC0402JR-0710KL | RES SMD 10K OHM 5% 1/16W 0402
R955 | RC0402JR-0710KL | RES SMD 10K OHM 5% 1/16W 0402
R956 | RC0402JR-0710KL | RES SMD 10K OHM 5% 1/16W 0402
R957 | RC0402JR-0710KL | RES SMD 10K OHM 5% 1/16W 0402
R1150 | RC0402JR-0710KL | RES SMD 10K OHM 5% 1/16W 0402
R1151 | RC0402JR-0710KL | RES SMD 10K OHM 5% 1/16W 0402
R1154 | RC0402JR-0710KL | RES SMD 10K OHM 5% 1/16W 0402
R1155 | RC0402JR-0710KL | RES SMD 10K OHM 5% 1/16W 0402
R1158 | RC0402JR-0710KL | RES SMD 10K OHM 5% 1/16W 0402
R1159 | RC0402JR-0710KL | RES SMD 10K OHM 5% 1/16W 0402
R1160 | RC0402JR-0710KL | RES SMD 10K OHM 5% 1/16W 0402
R1161 | RC0402JR-0710KL | RES SMD 10K OHM 5% 1/16W 0402
R1162 | RC0402JR-0710KL | RES SMD 10K OHM 5% 1/16W 0402
R1163 | RC0402JR-0710KL | RES SMD 10K OHM 5% 1/16W 0402
R1164 | RC0402JR-0710KL | RES SMD 10K OHM 5% 1/16W 0402
R1165 | RC0402JR-0710KL | RES SMD 10K OHM 5% 1/16W 0402
R1166 | RC0402JR-0710KL | RES SMD 10K OHM 5% 1/16W 0402
R1167 | RC0402JR-0710KL | RES SMD 10K OHM 5% 1/16W 0402
R1168 | RC0402JR-0710KL | RES SMD 10K OHM 5% 1/16W 0402
R1169 | RC0402JR-0710KL | RES SMD 10K OHM 5% 1/16W 0402
R1350 | RC0402JR-0710KL | RES SMD 10K OHM 5% 1/16W 0402
R1355 | RC0402JR-0710KL | RES SMD 10K OHM 5% 1/16W 0402
R1356 | RC0402JR-0710KL | RES SMD 10K OHM 5% 1/16W 0402
R1357 | RC0402JR-0710KL | RES SMD 10K OHM 5% 1/16W 0402
R1358 | RC0402JR-0710KL | RES SMD 10K OHM 5% 1/16W 0402
R1514 | RC0402JR-0710KL | RES SMD 10K OHM 5% 1/16W 0402
R1850 | RC0402JR-0710KL | RES SMD 10K OHM 5% 1/16W 0402
R1851 | RC0402JR-0710KL | RES SMD 10K OHM 5% 1/16W 0402
R1852 | RC0402JR-0710KL | RES SMD 10K OHM 5% 1/16W 0402
R1853 | RC0402JR-0710KL | RES SMD 10K OHM 5% 1/16W 0402
R1854 | RC0402JR-0710KL | RES SMD 10K OHM 5% 1/16W 0402
R1855 | RC0402JR-0710KL | RES SMD 10K OHM 5% 1/16W 0402
R2851 | RC0402JR-0710KL | RES SMD 10K OHM 5% 1/16W 0402
R4102 | RC0402JR-0710KL | RES SMD 10K OHM 5% 1/16W 0402
R11115 | RC0402JR-0710KL | RES SMD 10K OHM 5% 1/16W 0402
R11254 | RC0402JR-0710KL | RES SMD 10K OHM 5% 1/16W 0402
R11255 | RC0402JR-0710KL | RES SMD 10K OHM 5% 1/16W 0402
R11260 | RC0402JR-0710KL | RES SMD 10K OHM 5% 1/16W 0402
R11261 | RC0402JR-0710KL | RES SMD 10K OHM 5% 1/16W 0402
R11264 | RC0402JR-0710KL | RES SMD 10K OHM 5% 1/16W 0402
R11265 | RC0402JR-0710KL | RES SMD 10K OHM 5% 1/16W 0402
R11266 | RC0402JR-0710KL | RES SMD 10K OHM 5% 1/16W 0402
R11267 | RC0402JR-0710KL | RES SMD 10K OHM 5% 1/16W 0402
R760 | RC0402FR-07127KL | RES SMD 127K OHM 1% 1/16W 0402
R761 | RMCF0402FT402K | RES SMD 402K OHM 1% 1/16W 0402
R824 | ERA-2AEB104X | RES SMD 100K OHM 0.1% 1/16W 0402
R830 | ERA-2AEB123X | RES SMD 12K OHM 0.1% 1/16W 0402
R831 | RMCF0402FT41K2 | RES SMD 41.2K OHM 1% 1/16W 0402
R841 | RC0402JR-073KL | RES SMD 3K OHM 5% 1/16W 0402
R942 | RC0402JR-073KL | RES SMD 3K OHM 5% 1/16W 0402
R2219 | RC0402JR-073KL | RES SMD 3K OHM 5% 1/16W 0402
R2510 | RC0402JR-073KL | RES SMD 3K OHM 5% 1/16W 0402
R2819 | RC0402JR-073KL | RES SMD 3K OHM 5% 1/16W 0402
R3110 | RC0402JR-073KL | RES SMD 3K OHM 5% 1/16W 0402
R10989 | RC0402JR-073KL | RES SMD 3K OHM 5% 1/16W 0402
R10990 | RC0402JR-073KL | RES SMD 3K OHM 5% 1/16W 0402
R10991 | RC0402JR-073KL | RES SMD 3K OHM 5% 1/16W 0402
R10992 | RC0402JR-073KL | RES SMD 3K OHM 5% 1/16W 0402
R10993 | RC0402JR-073KL | RES SMD 3K OHM 5% 1/16W 0402
R10995 | RC0402JR-073KL | RES SMD 3K OHM 5% 1/16W 0402
R10996 | RC0402JR-073KL | RES SMD 3K OHM 5% 1/16W 0402
R10997 | RC0402JR-073KL | RES SMD 3K OHM 5% 1/16W 0402
R10998 | RC0402JR-073KL | RES SMD 3K OHM 5% 1/16W 0402
R10999 | RC0402JR-073KL | RES SMD 3K OHM 5% 1/16W 0402
R11001 | RC0402JR-073KL | RES SMD 3K OHM 5% 1/16W 0402
R11002 | RC0402JR-073KL | RES SMD 3K OHM 5% 1/16W 0402
R11003 | RC0402JR-073KL | RES SMD 3K OHM 5% 1/16W 0402
R11004 | RC0402JR-073KL | RES SMD 3K OHM 5% 1/16W 0402
R11005 | RC0402JR-073KL | RES SMD 3K OHM 5% 1/16W 0402
R11007 | RC0402JR-073KL | RES SMD 3K OHM 5% 1/16W 0402
R11008 | RC0402JR-073KL | RES SMD 3K OHM 5% 1/16W 0402
R11009 | RC0402JR-073KL | RES SMD 3K OHM 5% 1/16W 0402
R11010 | RC0402JR-073KL | RES SMD 3K OHM 5% 1/16W 0402
R11011 | RC0402JR-073KL | RES SMD 3K OHM 5% 1/16W 0402
R874 | RC0402FR-0711R8L | RES SMD 11.8 OHM 1% 1/16W 0402
R880 | RC0402FR-0711R8L | RES SMD 11.8 OHM 1% 1/16W 0402
R886 | RC0402FR-0711R8L | RES SMD 11.8 OHM 1% 1/16W 0402
R892 | RC0402FR-0711R8L | RES SMD 11.8 OHM 1% 1/16W 0402
R11159 | RC0402FR-0711R8L | RES SMD 11.8 OHM 1% 1/16W 0402
R11163 | RC0402FR-0711R8L | RES SMD 11.8 OHM 1% 1/16W 0402
R11168 | RC0402FR-0711R8L | RES SMD 11.8 OHM 1% 1/16W 0402
R11169 | RC0402FR-0711R8L | RES SMD 11.8 OHM 1% 1/16W 0402
R11170 | RC0402FR-0711R8L | RES SMD 11.8 OHM 1% 1/16W 0402
R11171 | RC0402FR-0711R8L | RES SMD 11.8 OHM 1% 1/16W 0402
R11172 | RC0402FR-0711R8L | RES SMD 11.8 OHM 1% 1/16W 0402
R11173 | RC0402FR-0711R8L | RES SMD 11.8 OHM 1% 1/16W 0402
R875 | RC0402FR-07442RL | RES SMD 442 OHM 1% 1/16W 0402
R876 | RC0402FR-07442RL | RES SMD 442 OHM 1% 1/16W 0402
R881 | RC0402FR-07442RL | RES SMD 442 OHM 1% 1/16W 0402
R882 | RC0402FR-07442RL | RES SMD 442 OHM 1% 1/16W 0402
R887 | RC0402FR-07442RL | RES SMD 442 OHM 1% 1/16W 0402
R888 | RC0402FR-07442RL | RES SMD 442 OHM 1% 1/16W 0402
R893 | RC0402FR-07442RL | RES SMD 442 OHM 1% 1/16W 0402
R894 | RC0402FR-07442RL | RES SMD 442 OHM 1% 1/16W 0402
R11158 | RC0402FR-07442RL | RES SMD 442 OHM 1% 1/16W 0402
R11160 | RC0402FR-07442RL | RES SMD 442 OHM 1% 1/16W 0402
R11161 | RC0402FR-07442RL | RES SMD 442 OHM 1% 1/16W 0402
R11162 | RC0402FR-07442RL | RES SMD 442 OHM 1% 1/16W 0402
R11164 | RC0402FR-07442RL | RES SMD 442 OHM 1% 1/16W 0402
R11165 | RC0402FR-07442RL | RES SMD 442 OHM 1% 1/16W 0402
R11166 | RC0402FR-07442RL | RES SMD 442 OHM 1% 1/16W 0402
R11167 | RC0402FR-07442RL | RES SMD 442 OHM 1% 1/16W 0402
R11174 | RC0402FR-07442RL | RES SMD 442 OHM 1% 1/16W 0402
R11175 | RC0402FR-07442RL | RES SMD 442 OHM 1% 1/16W 0402
R11176 | RC0402FR-07442RL | RES SMD 442 OHM 1% 1/16W 0402
R11177 | RC0402FR-07442RL | RES SMD 442 OHM 1% 1/16W 0402
R11178 | RC0402FR-07442RL | RES SMD 442 OHM 1% 1/16W 0402
R11179 | RC0402FR-07442RL | RES SMD 442 OHM 1% 1/16W 0402
R11180 | RC0402FR-07442RL | RES SMD 442 OHM 1% 1/16W 0402
R11181 | RC0402FR-07442RL | RES SMD 442 OHM 1% 1/16W 0402
R877 | RC0402FR-0771R5L | RES SMD 71.5 OHM 1% 1/16W 0402
R883 | RC0402FR-0771R5L | RES SMD 71.5 OHM 1% 1/16W 0402
R889 | RC0402FR-0771R5L | RES SMD 71.5 OHM 1% 1/16W 0402
R895 | RC0402FR-0771R5L | RES SMD 71.5 OHM 1% 1/16W 0402
R878 | RC0402FR-0797R6L | RES SMD 97.6 OHM 1% 1/16W 0402
R879 | RC0402FR-0797R6L | RES SMD 97.6 OHM 1% 1/16W 0402
R884 | RC0402FR-0797R6L | RES SMD 97.6 OHM 1% 1/16W 0402
R885 | RC0402FR-0797R6L | RES SMD 97.6 OHM 1% 1/16W 0402
R890 | RC0402FR-0797R6L | RES SMD 97.6 OHM 1% 1/16W 0402
R891 | RC0402FR-0797R6L | RES SMD 97.6 OHM 1% 1/16W 0402
R896 | RC0402FR-0797R6L | RES SMD 97.6 OHM 1% 1/16W 0402
R897 | RC0402FR-0797R6L | RES SMD 97.6 OHM 1% 1/16W 0402
R950 | RC0402JR-072K2L | RES SMD 2.2K OHM 5% 1/16W 0402
R10975 | RC0402JR-072K2L | RES SMD 2.2K OHM 5% 1/16W 0402
R10976 | RC0402JR-072K2L | RES SMD 2.2K OHM 5% 1/16W 0402
R10977 | RC0402JR-072K2L | RES SMD 2.2K OHM 5% 1/16W 0402
R10978 | RC0402JR-072K2L | RES SMD 2.2K OHM 5% 1/16W 0402
R951 | RC0402JR-072K2L | RES SMD 2.2K OHM 5% 1/16W 0402
R953 | RC0402JR-072K2L | RES SMD 2.2K OHM 5% 1/16W 0402
R1040 | CRCW121049R9FKEA | RES SMD 49.9 OHM 1% 1/2W 1210
R5526 | CRCW121049R9FKEA | RES SMD 49.9 OHM 1% 1/2W 1210
R11038 | CRCW121049R9FKEA | RES SMD 49.9 OHM 1% 1/2W 1210
R11039 | CRCW121049R9FKEA | RES SMD 49.9 OHM 1% 1/2W 1210
R11041 | CRCW121049R9FKEA | RES SMD 49.9 OHM 1% 1/2W 1210
R11042 | CRCW121049R9FKEA | RES SMD 49.9 OHM 1% 1/2W 1210
R11043 | CRCW121049R9FKEA | RES SMD 49.9 OHM 1% 1/2W 1210
R11044 | CRCW121049R9FKEA | RES SMD 49.9 OHM 1% 1/2W 1210
R1152 | RC0402JR-070RL | RES SMD 0.0OHM JUMPER 1/16W 0402
R1153 | RC0402JR-070RL | RES SMD 0.0OHM JUMPER 1/16W 0402
R1352 | CRCW0402100KFKED | RES SMD 100K OHM 1% 1/16W 0402
R1353 | CRCW0402100KFKED | RES SMD 100K OHM 1% 1/16W 0402
R1354 | CRCW0402100KFKED | RES SMD 100K OHM 1% 1/16W 0402
R1359 | CRCW0402100KFKED | RES SMD 100K OHM 1% 1/16W 0402
R10974 | CRCW0402100KFKED | RES SMD 100K OHM 1% 1/16W 0402
R11192 | CRCW0402100KFKED | RES SMD 100K OHM 1% 1/16W 0402
R11335 | CRCW0402100KFKED | RES SMD 100K OHM 1% 1/16W 0402
R11337 | CRCW0402100KFKED | RES SMD 100K OHM 1% 1/16W 0402
R1580 | RC0402FR-07121RL | RES SMD 121 OHM 1% 1/16W 0402
R1581 | RC0402FR-07121RL | RES SMD 121 OHM 1% 1/16W 0402
R1582 | RC0402FR-07121RL | RES SMD 121 OHM 1% 1/16W 0402
R1583 | RC0402FR-07121RL | RES SMD 121 OHM 1% 1/16W 0402
R1584 | RC0402FR-07121RL | RES SMD 121 OHM 1% 1/16W 0402
R1585 | RC0402FR-07121RL | RES SMD 121 OHM 1% 1/16W 0402
R1947 | RC0402FR-07121RL | RES SMD 121 OHM 1% 1/16W 0402
R1650 | CRCW0402300RJNEDHP | RES SMD 300 OHM 5% 1/5W 0402
R1652 | CRCW0402300RJNEDHP | RES SMD 300 OHM 5% 1/5W 0402
R1651 | RC0402FR-079K1L | RES SMD 9.1K OHM 1% 1/16W 0402
R1653 | RC0402FR-079K1L | RES SMD 9.1K OHM 1% 1/16W 0402
R1821 | RC0402JR-0710RL | RES SMD 10 OHM 5% 1/16W 0402
R1827 | RC0402JR-0710RL | RES SMD 10 OHM 5% 1/16W 0402
R1828 | RC0402JR-0710RL | RES SMD 10 OHM 5% 1/16W 0402
R1829 | RC0402JR-0710RL | RES SMD 10 OHM 5% 1/16W 0402
R1831 | RC0402JR-0710RL | RES SMD 10 OHM 5% 1/16W 0402
R1832 | RC0402JR-0710RL | RES SMD 10 OHM 5% 1/16W 0402
R2021 | RC0402JR-0710RL | RES SMD 10 OHM 5% 1/16W 0402
R2027 | RC0402JR-0710RL | RES SMD 10 OHM 5% 1/16W 0402
R2028 | RC0402JR-0710RL | RES SMD 10 OHM 5% 1/16W 0402
R2029 | RC0402JR-0710RL | RES SMD 10 OHM 5% 1/16W 0402
R2031 | RC0402JR-0710RL | RES SMD 10 OHM 5% 1/16W 0402
R2032 | RC0402JR-0710RL | RES SMD 10 OHM 5% 1/16W 0402
R1823 | RC0402JR-072K2L | RES SMD 2.2K OHM 5% 1/16W 0402
R1824 | RC0402JR-072K2L | RES SMD 2.2K OHM 5% 1/16W 0402
R2023 | RC0402JR-072K2L | RES SMD 2.2K OHM 5% 1/16W 0402
R2024 | RC0402JR-072K2L | RES SMD 2.2K OHM 5% 1/16W 0402
R2230 | RC0402JR-072K2L | RES SMD 2.2K OHM 5% 1/16W 0402
R2231 | RC0402JR-072K2L | RES SMD 2.2K OHM 5% 1/16W 0402
R2525 | RC0402JR-072K2L | RES SMD 2.2K OHM 5% 1/16W 0402
R2526 | RC0402JR-072K2L | RES SMD 2.2K OHM 5% 1/16W 0402
R2830 | RC0402JR-072K2L | RES SMD 2.2K OHM 5% 1/16W 0402
R2831 | RC0402JR-072K2L | RES SMD 2.2K OHM 5% 1/16W 0402
R3125 | RC0402JR-072K2L | RES SMD 2.2K OHM 5% 1/16W 0402
R3126 | RC0402JR-072K2L | RES SMD 2.2K OHM 5% 1/16W 0402
R1830 | RC0402JR-070RL | RES SMD 0.0OHM JUMPER 1/16W 0402
R1837 | RC0402JR-070RL | RES SMD 0.0OHM JUMPER 1/16W 0402
R1838 | RC0402JR-070RL | RES SMD 0.0OHM JUMPER 1/16W 0402
R1844 | RC0402JR-070RL | RES SMD 0.0OHM JUMPER 1/16W 0402
R1857 | RC0402JR-070RL | RES SMD 0.0OHM JUMPER 1/16W 0402
R1907 | RC0402JR-070RL | RES SMD 0.0OHM JUMPER 1/16W 0402
R1957 | RC0402JR-070RL | RES SMD 0.0OHM JUMPER 1/16W 0402
R1988 | RC0402JR-070RL | RES SMD 0.0OHM JUMPER 1/16W 0402
R1991 | RC0402JR-070RL | RES SMD 0.0OHM JUMPER 1/16W 0402
R1992 | RC0402JR-070RL | RES SMD 0.0OHM JUMPER 1/16W 0402
R2030 | RC0402JR-070RL | RES SMD 0.0OHM JUMPER 1/16W 0402
R2037 | RC0402JR-070RL | RES SMD 0.0OHM JUMPER 1/16W 0402
R2040 | RC0402JR-070RL | RES SMD 0.0OHM JUMPER 1/16W 0402
R2044 | RC0402JR-070RL | RES SMD 0.0OHM JUMPER 1/16W 0402
R2101 | RC0402JR-070RL | RES SMD 0.0OHM JUMPER 1/16W 0402
R2104 | RC0402JR-070RL | RES SMD 0.0OHM JUMPER 1/16W 0402
R2107 | RC0402JR-070RL | RES SMD 0.0OHM JUMPER 1/16W 0402
R2145 | RC0402JR-070RL | RES SMD 0.0OHM JUMPER 1/16W 0402
R2162 | RC0402JR-070RL | RES SMD 0.0OHM JUMPER 1/16W 0402
R2163 | RC0402JR-070RL | RES SMD 0.0OHM JUMPER 1/16W 0402
R2171 | RC0402JR-070RL | RES SMD 0.0OHM JUMPER 1/16W 0402
R2172 | RC0402JR-070RL | RES SMD 0.0OHM JUMPER 1/16W 0402
R2200 | RC0402JR-070RL | RES SMD 0.0OHM JUMPER 1/16W 0402
R2201 | RC0402JR-070RL | RES SMD 0.0OHM JUMPER 1/16W 0402
R2202 | RC0402JR-070RL | RES SMD 0.0OHM JUMPER 1/16W 0402
R2206 | RC0402JR-070RL | RES SMD 0.0OHM JUMPER 1/16W 0402
R2217 | RC0402JR-070RL | RES SMD 0.0OHM JUMPER 1/16W 0402
R2221 | RC0402JR-070RL | RES SMD 0.0OHM JUMPER 1/16W 0402
R2244 | RC0402JR-070RL | RES SMD 0.0OHM JUMPER 1/16W 0402
R2247 | RC0402JR-070RL | RES SMD 0.0OHM JUMPER 1/16W 0402
R2504 | RC0402JR-070RL | RES SMD 0.0OHM JUMPER 1/16W 0402
R2505 | RC0402JR-070RL | RES SMD 0.0OHM JUMPER 1/16W 0402
R2541 | RC0402JR-070RL | RES SMD 0.0OHM JUMPER 1/16W 0402
R2542 | RC0402JR-070RL | RES SMD 0.0OHM JUMPER 1/16W 0402
R2619 | RC0402JR-070RL | RES SMD 0.0OHM JUMPER 1/16W 0402
R2620 | RC0402JR-070RL | RES SMD 0.0OHM JUMPER 1/16W 0402
R2621 | RC0402JR-070RL | RES SMD 0.0OHM JUMPER 1/16W 0402
R2622 | RC0402JR-070RL | RES SMD 0.0OHM JUMPER 1/16W 0402
R2800 | RC0402JR-070RL | RES SMD 0.0OHM JUMPER 1/16W 0402
R2801 | RC0402JR-070RL | RES SMD 0.0OHM JUMPER 1/16W 0402
R2802 | RC0402JR-070RL | RES SMD 0.0OHM JUMPER 1/16W 0402
R2807 | RC0402JR-070RL | RES SMD 0.0OHM JUMPER 1/16W 0402
R2818 | RC0402JR-070RL | RES SMD 0.0OHM JUMPER 1/16W 0402
R2821 | RC0402JR-070RL | RES SMD 0.0OHM JUMPER 1/16W 0402
R2844 | RC0402JR-070RL | RES SMD 0.0OHM JUMPER 1/16W 0402
R2847 | RC0402JR-070RL | RES SMD 0.0OHM JUMPER 1/16W 0402
R3104 | RC0402JR-070RL | RES SMD 0.0OHM JUMPER 1/16W 0402
R3105 | RC0402JR-070RL | RES SMD 0.0OHM JUMPER 1/16W 0402
R3141 | RC0402JR-070RL | RES SMD 0.0OHM JUMPER 1/16W 0402
R3142 | RC0402JR-070RL | RES SMD 0.0OHM JUMPER 1/16W 0402
R3219 | RC0402JR-070RL | RES SMD 0.0OHM JUMPER 1/16W 0402
R3220 | RC0402JR-070RL | RES SMD 0.0OHM JUMPER 1/16W 0402
R3221 | RC0402JR-070RL | RES SMD 0.0OHM JUMPER 1/16W 0402
R3222 | RC0402JR-070RL | RES SMD 0.0OHM JUMPER 1/16W 0402
R3603 | RC0402JR-070RL | RES SMD 0.0OHM JUMPER 1/16W 0402
R3612 | RC0402JR-070RL | RES SMD 0.0OHM JUMPER 1/16W 0402
R3616 | RC0402JR-070RL | RES SMD 0.0OHM JUMPER 1/16W 0402
R3617 | RC0402JR-070RL | RES SMD 0.0OHM JUMPER 1/16W 0402
R3805 | RC0402JR-070RL | RES SMD 0.0OHM JUMPER 1/16W 0402
R3811 | RC0402JR-070RL | RES SMD 0.0OHM JUMPER 1/16W 0402
R3816 | RC0402JR-070RL | RES SMD 0.0OHM JUMPER 1/16W 0402
R3817 | RC0402JR-070RL | RES SMD 0.0OHM JUMPER 1/16W 0402
R4012 | RC0402JR-070RL | RES SMD 0.0OHM JUMPER 1/16W 0402
R1835 | RC0402JR-070RL | RES SMD 0.0OHM JUMPER 1/16W 0402
R1836 | RC0402JR-070RL | RES SMD 0.0OHM JUMPER 1/16W 0402
R1954 | RC0402JR-070RL | RES SMD 0.0OHM JUMPER 1/16W 0402
R1955 | RC0402JR-070RL | RES SMD 0.0OHM JUMPER 1/16W 0402
R1956 | RC0402JR-070RL | RES SMD 0.0OHM JUMPER 1/16W 0402
R2035 | RC0402JR-070RL | RES SMD 0.0OHM JUMPER 1/16W 0402
R2036 | RC0402JR-070RL | RES SMD 0.0OHM JUMPER 1/16W 0402
R2238 | RC0402JR-070RL | RES SMD 0.0OHM JUMPER 1/16W 0402
R2239 | RC0402JR-070RL | RES SMD 0.0OHM JUMPER 1/16W 0402
R2240 | RC0402JR-070RL | RES SMD 0.0OHM JUMPER 1/16W 0402
R2531 | RC0402JR-070RL | RES SMD 0.0OHM JUMPER 1/16W 0402
R2532 | RC0402JR-070RL | RES SMD 0.0OHM JUMPER 1/16W 0402
R2538 | RC0402JR-070RL | RES SMD 0.0OHM JUMPER 1/16W 0402
R2838 | RC0402JR-070RL | RES SMD 0.0OHM JUMPER 1/16W 0402
R2839 | RC0402JR-070RL | RES SMD 0.0OHM JUMPER 1/16W 0402
R2840 | RC0402JR-070RL | RES SMD 0.0OHM JUMPER 1/16W 0402
R3133 | RC0402JR-070RL | RES SMD 0.0OHM JUMPER 1/16W 0402
R3134 | RC0402JR-070RL | RES SMD 0.0OHM JUMPER 1/16W 0402
R3138 | RC0402JR-070RL | RES SMD 0.0OHM JUMPER 1/16W 0402
R10881 | RC0402JR-070RL | RES SMD 0.0OHM JUMPER 1/16W 0402
R10882 | RC0402JR-070RL | RES SMD 0.0OHM JUMPER 1/16W 0402
R1839 | RC0402JR-0710KL | RES SMD 10K OHM 5% 1/16W 0402
R1840 | RC0402JR-0710KL | RES SMD 10K OHM 5% 1/16W 0402
R1948 | RC0402JR-0710KL | RES SMD 10K OHM 5% 1/16W 0402
R1949 | RC0402JR-0710KL | RES SMD 10K OHM 5% 1/16W 0402
R1951 | RC0402JR-0710KL | RES SMD 10K OHM 5% 1/16W 0402
R1952 | RC0402JR-0710KL | RES SMD 10K OHM 5% 1/16W 0402
R1953 | RC0402JR-0710KL | RES SMD 10K OHM 5% 1/16W 0402
R1959 | RC0402JR-0710KL | RES SMD 10K OHM 5% 1/16W 0402
R1960 | RC0402JR-0710KL | RES SMD 10K OHM 5% 1/16W 0402
R1961 | RC0402JR-0710KL | RES SMD 10K OHM 5% 1/16W 0402
R1962 | RC0402JR-0710KL | RES SMD 10K OHM 5% 1/16W 0402
R1963 | RC0402JR-0710KL | RES SMD 10K OHM 5% 1/16W 0402
R1964 | RC0402JR-0710KL | RES SMD 10K OHM 5% 1/16W 0402
R1965 | RC0402JR-0710KL | RES SMD 10K OHM 5% 1/16W 0402
R1966 | RC0402JR-0710KL | RES SMD 10K OHM 5% 1/16W 0402
R1967 | RC0402JR-0710KL | RES SMD 10K OHM 5% 1/16W 0402
R1968 | RC0402JR-0710KL | RES SMD 10K OHM 5% 1/16W 0402
R1969 | RC0402JR-0710KL | RES SMD 10K OHM 5% 1/16W 0402
R1989 | RC0402JR-0710KL | RES SMD 10K OHM 5% 1/16W 0402
R1990 | RC0402JR-0710KL | RES SMD 10K OHM 5% 1/16W 0402
R2038 | RC0402JR-0710KL | RES SMD 10K OHM 5% 1/16W 0402
R2039 | RC0402JR-0710KL | RES SMD 10K OHM 5% 1/16W 0402
R2158 | RC0402JR-0710KL | RES SMD 10K OHM 5% 1/16W 0402
R2159 | RC0402JR-0710KL | RES SMD 10K OHM 5% 1/16W 0402
R2164 | RC0402JR-0710KL | RES SMD 10K OHM 5% 1/16W 0402
R2165 | RC0402JR-0710KL | RES SMD 10K OHM 5% 1/16W 0402
R2232 | RC0402JR-0710KL | RES SMD 10K OHM 5% 1/16W 0402
R2241 | RC0402JR-0710KL | RES SMD 10K OHM 5% 1/16W 0402
R2242 | RC0402JR-0710KL | RES SMD 10K OHM 5% 1/16W 0402
R2243 | RC0402JR-0710KL | RES SMD 10K OHM 5% 1/16W 0402
R2254 | RC0402JR-0710KL | RES SMD 10K OHM 5% 1/16W 0402
R2527 | RC0402JR-0710KL | RES SMD 10K OHM 5% 1/16W 0402
R2534 | RC0402JR-0710KL | RES SMD 10K OHM 5% 1/16W 0402
R2537 | RC0402JR-0710KL | RES SMD 10K OHM 5% 1/16W 0402
R2539 | RC0402JR-0710KL | RES SMD 10K OHM 5% 1/16W 0402
R2546 | RC0402JR-0710KL | RES SMD 10K OHM 5% 1/16W 0402
R2547 | RC0402JR-0710KL | RES SMD 10K OHM 5% 1/16W 0402
R2548 | RC0402JR-0710KL | RES SMD 10K OHM 5% 1/16W 0402
R2549 | RC0402JR-0710KL | RES SMD 10K OHM 5% 1/16W 0402
R2603 | RC0402JR-0710KL | RES SMD 10K OHM 5% 1/16W 0402
R2606 | RC0402JR-0710KL | RES SMD 10K OHM 5% 1/16W 0402
R2613 | RC0402JR-0710KL | RES SMD 10K OHM 5% 1/16W 0402
R2615 | RC0402JR-0710KL | RES SMD 10K OHM 5% 1/16W 0402
R2832 | RC0402JR-0710KL | RES SMD 10K OHM 5% 1/16W 0402
R2841 | RC0402JR-0710KL | RES SMD 10K OHM 5% 1/16W 0402
R2842 | RC0402JR-0710KL | RES SMD 10K OHM 5% 1/16W 0402
R2843 | RC0402JR-0710KL | RES SMD 10K OHM 5% 1/16W 0402
R2854 | RC0402JR-0710KL | RES SMD 10K OHM 5% 1/16W 0402
R3127 | RC0402JR-0710KL | RES SMD 10K OHM 5% 1/16W 0402
R3136 | RC0402JR-0710KL | RES SMD 10K OHM 5% 1/16W 0402
R3137 | RC0402JR-0710KL | RES SMD 10K OHM 5% 1/16W 0402
R3139 | RC0402JR-0710KL | RES SMD 10K OHM 5% 1/16W 0402
R3146 | RC0402JR-0710KL | RES SMD 10K OHM 5% 1/16W 0402
R3147 | RC0402JR-0710KL | RES SMD 10K OHM 5% 1/16W 0402
R3148 | RC0402JR-0710KL | RES SMD 10K OHM 5% 1/16W 0402
R3149 | RC0402JR-0710KL | RES SMD 10K OHM 5% 1/16W 0402
R3203 | RC0402JR-0710KL | RES SMD 10K OHM 5% 1/16W 0402
R3206 | RC0402JR-0710KL | RES SMD 10K OHM 5% 1/16W 0402
R3213 | RC0402JR-0710KL | RES SMD 10K OHM 5% 1/16W 0402
R3215 | RC0402JR-0710KL | RES SMD 10K OHM 5% 1/16W 0402
R3520 | RC0402JR-0710KL | RES SMD 10K OHM 5% 1/16W 0402
R3521 | RC0402JR-0710KL | RES SMD 10K OHM 5% 1/16W 0402
R3604 | RC0402JR-0710KL | RES SMD 10K OHM 5% 1/16W 0402
R3610 | RC0402JR-0710KL | RES SMD 10K OHM 5% 1/16W 0402
R3803 | RC0402JR-0710KL | RES SMD 10K OHM 5% 1/16W 0402
R3810 | RC0402JR-0710KL | RES SMD 10K OHM 5% 1/16W 0402
R4013 | RC0402JR-0710KL | RES SMD 10K OHM 5% 1/16W 0402
R4014 | RC0402JR-0710KL | RES SMD 10K OHM 5% 1/16W 0402
R1911 | RC0402FR-071KL | RES SMD 1K OHM 1% 1/16W 0402
R2110 | RC0402FR-071KL | RES SMD 1K OHM 1% 1/16W 0402
R2203 | RC0402FR-071KL | RES SMD 1K OHM 1% 1/16W 0402
R2204 | RC0402FR-071KL | RES SMD 1K OHM 1% 1/16W 0402
R2205 | RC0402FR-071KL | RES SMD 1K OHM 1% 1/16W 0402
R2207 | RC0402FR-071KL | RES SMD 1K OHM 1% 1/16W 0402
R2208 | RC0402FR-071KL | RES SMD 1K OHM 1% 1/16W 0402
R2220 | RC0402FR-071KL | RES SMD 1K OHM 1% 1/16W 0402
R2511 | RC0402FR-071KL | RES SMD 1K OHM 1% 1/16W 0402
R2520 | RC0402FR-071KL | RES SMD 1K OHM 1% 1/16W 0402
R2522 | RC0402FR-071KL | RES SMD 1K OHM 1% 1/16W 0402
R2523 | RC0402FR-071KL | RES SMD 1K OHM 1% 1/16W 0402
R2524 | RC0402FR-071KL | RES SMD 1K OHM 1% 1/16W 0402
R2533 | RC0402FR-071KL | RES SMD 1K OHM 1% 1/16W 0402
R2803 | RC0402FR-071KL | RES SMD 1K OHM 1% 1/16W 0402
R2804 | RC0402FR-071KL | RES SMD 1K OHM 1% 1/16W 0402
R2805 | RC0402FR-071KL | RES SMD 1K OHM 1% 1/16W 0402
R2806 | RC0402FR-071KL | RES SMD 1K OHM 1% 1/16W 0402
R2808 | RC0402FR-071KL | RES SMD 1K OHM 1% 1/16W 0402
R2820 | RC0402FR-071KL | RES SMD 1K OHM 1% 1/16W 0402
R3111 | RC0402FR-071KL | RES SMD 1K OHM 1% 1/16W 0402
R3121 | RC0402FR-071KL | RES SMD 1K OHM 1% 1/16W 0402
R3122 | RC0402FR-071KL | RES SMD 1K OHM 1% 1/16W 0402
R3123 | RC0402FR-071KL | RES SMD 1K OHM 1% 1/16W 0402
R3124 | RC0402FR-071KL | RES SMD 1K OHM 1% 1/16W 0402
R3135 | RC0402FR-071KL | RES SMD 1K OHM 1% 1/16W 0402
R1958 | ERJ-PA2J101X | RES SMD 100 OHM 5% 1/5W 0402
R2604 | RC0402FR-07100RL | RES SMD 100 OHM 1% 1/16W 0402
R2608 | RC0402FR-07100RL | RES SMD 100 OHM 1% 1/16W 0402
R2614 | RC0402FR-07100RL | RES SMD 100 OHM 1% 1/16W 0402
R2616 | RC0402FR-07100RL | RES SMD 100 OHM 1% 1/16W 0402
R3204 | RC0402FR-07100RL | RES SMD 100 OHM 1% 1/16W 0402
R3208 | RC0402FR-07100RL | RES SMD 100 OHM 1% 1/16W 0402
R3214 | RC0402FR-07100RL | RES SMD 100 OHM 1% 1/16W 0402
R3216 | RC0402FR-07100RL | RES SMD 100 OHM 1% 1/16W 0402
R1976 | RN73H1ETTP1721D10 | Thin Film Resistors 1.72kOhm,0402,0.5%,1 0ppm,63mW,50V
R1979 | RN73H1ETTP1721D10 | Thin Film Resistors 1.72kOhm,0402,0.5%,1 0ppm,63mW,50V
R1982 | RN73H1ETTP1721D10 | Thin Film Resistors 1.72kOhm,0402,0.5%,1 0ppm,63mW,50V
R1985 | RN73H1ETTP1721D10 | Thin Film Resistors 1.72kOhm,0402,0.5%,1 0ppm,63mW,50V
R1977 | RN73H1ETTP2981F25 | Thin Film Resistors 2.98kOhm,0402,1%,25p pm,63mW,50V
R1980 | RN73H1ETTP2981F25 | Thin Film Resistors 2.98kOhm,0402,1%,25p pm,63mW,50V
R1983 | RN73H1ETTP2981F25 | Thin Film Resistors 2.98kOhm,0402,1%,25p pm,63mW,50V
R1986 | RN73H1ETTP2981F25 | Thin Film Resistors 2.98kOhm,0402,1%,25p pm,63mW,50V
R1978 | RC0402FR-072K49L | RES SMD 2.49K OHM 1% 1/16W 0402
R1981 | RC0402FR-072K49L | RES SMD 2.49K OHM 1% 1/16W 0402
R1984 | RC0402FR-072K49L | RES SMD 2.49K OHM 1% 1/16W 0402
R1987 | RC0402FR-072K49L | RES SMD 2.49K OHM 1% 1/16W 0402
R2151 | ERJ-2GEJ103X | RES SMD 10K OHM 5% 1/10W 0402
R2152 | ERJ-2GEJ103X | RES SMD 10K OHM 5% 1/10W 0402
R2154 | ERJ-2GEJ103X | RES SMD 10K OHM 5% 1/10W 0402
R2160 | ERJ-2GEJ103X | RES SMD 10K OHM 5% 1/10W 0402
R2161 | ERJ-2GEJ103X | RES SMD 10K OHM 5% 1/10W 0402
R2167 | ERJ-2GEJ103X | RES SMD 10K OHM 5% 1/10W 0402
R3501 | ERJ-2GEJ103X | RES SMD 10K OHM 5% 1/10W 0402
R3507 | ERJ-2GEJ103X | RES SMD 10K OHM 5% 1/10W 0402
R3511 | ERJ-2GEJ103X | RES SMD 10K OHM 5% 1/10W 0402
R2153 | ERJ-2GE0R00X | RES 0.0 OHM 1/10W JUMP 0402 SMD
R2166 | ERJ-2GE0R00X | RES 0.0 OHM 1/10W JUMP 0402 SMD
R3502 | ERJ-2GE0R00X | RES 0.0 OHM 1/10W JUMP 0402 SMD
R3503 | ERJ-2GE0R00X | RES 0.0 OHM 1/10W JUMP 0402 SMD
R3505 | ERJ-2GE0R00X | RES 0.0 OHM 1/10W JUMP 0402 SMD
R3512 | ERJ-2GE0R00X | RES 0.0 OHM 1/10W JUMP 0402 SMD
R3513 | ERJ-2GE0R00X | RES 0.0 OHM 1/10W JUMP 0402 SMD
R3515 | ERJ-2GE0R00X | RES 0.0 OHM 1/10W JUMP 0402 SMD
R2155 | ERJ-2RKF10R0X | RES SMD 10 OHM 1% 1/10W 0402
R2156 | ERJ-2RKF10R0X | RES SMD 10 OHM 1% 1/10W 0402
R2168 | ERJ-2RKF10R0X | RES SMD 10 OHM 1% 1/10W 0402
R2169 | ERJ-2RKF10R0X | RES SMD 10 OHM 1% 1/10W 0402
R2157 | CSNL2512FT2L00 | RES SMD 0.002 OHM 1% 2W 2512
R2170 | CSNL2512FT2L00 | RES SMD 0.002 OHM 1% 2W 2512
R2211 | RMCF0402FT887R | RES SMD 887 OHM 1% 1/16W 0402
R2212 | RMCF0402FT887R | RES SMD 887 OHM 1% 1/16W 0402
R2213 | RMCF0402FT887R | RES SMD 887 OHM 1% 1/16W 0402
R2214 | RMCF0402FT887R | RES SMD 887 OHM 1% 1/16W 0402
R2225 | RMCF0402FT887R | RES SMD 887 OHM 1% 1/16W 0402
R2226 | RMCF0402FT887R | RES SMD 887 OHM 1% 1/16W 0402
R2227 | RMCF0402FT887R | RES SMD 887 OHM 1% 1/16W 0402
R2228 | RMCF0402FT887R | RES SMD 887 OHM 1% 1/16W 0402
R2811 | RMCF0402FT887R | RES SMD 887 OHM 1% 1/16W 0402
R2812 | RMCF0402FT887R | RES SMD 887 OHM 1% 1/16W 0402
R2813 | RMCF0402FT887R | RES SMD 887 OHM 1% 1/16W 0402
R2814 | RMCF0402FT887R | RES SMD 887 OHM 1% 1/16W 0402
R2825 | RMCF0402FT887R | RES SMD 887 OHM 1% 1/16W 0402
R2826 | RMCF0402FT887R | RES SMD 887 OHM 1% 1/16W 0402
R2827 | RMCF0402FT887R | RES SMD 887 OHM 1% 1/16W 0402
R2828 | RMCF0402FT887R | RES SMD 887 OHM 1% 1/16W 0402
R3210 | RC0402FR-07100KL | RES SMD 100K OHM 1% 1/16W 0402
R3211 | RC0402FR-07100KL | RES SMD 100K OHM 1% 1/16W 0402
R4103 | RC0402FR-07100KL | RES SMD 100K OHM 1% 1/16W 0402
R11185 | RC0402FR-07100KL | RES SMD 100K OHM 1% 1/16W 0402
R11186 | RC0402FR-07100KL | RES SMD 100K OHM 1% 1/16W 0402
R3500 | ERA-2AEB104X | RES SMD 100K OHM 0.1% 1/16W 0402
R3510 | ERA-2AEB104X | RES SMD 100K OHM 0.1% 1/16W 0402
R3504 | ERA-2AEB123X | RES SMD 12K OHM 0.1% 1/16W 0402
R3514 | ERA-2AEB123X | RES SMD 12K OHM 0.1% 1/16W 0402
R3506 | RC0402FR-07649KL | RES SMD 649K OHM 1% 1/16W 0402
R3516 | RC0402FR-07649KL | RES SMD 649K OHM 1% 1/16W 0402
R3508 | RMCF0402FT41K2 | RES SMD 41.2K OHM 1% 1/16W 0402
R3518 | RMCF0402FT41K2 | RES SMD 41.2K OHM 1% 1/16W 0402
R3509 | RC0402FR-07133KL | RES SMD 133K OHM 1% 1/16W 0402
R3519 | RC0402FR-07133KL | RES SMD 133K OHM 1% 1/16W 0402
R3600 | RMCF0402FT29K4 | RES SMD 29.4K OHM 1% 1/16W 0402
R3607 | RMCF0402FT29K4 | RES SMD 29.4K OHM 1% 1/16W 0402
R3800 | RMCF0402FT29K4 | RES SMD 29.4K OHM 1% 1/16W 0402
R3807 | RMCF0402FT29K4 | RES SMD 29.4K OHM 1% 1/16W 0402
R4011 | RMCF0402FT29K4 | RES SMD 29.4K OHM 1% 1/16W 0402
R3601 | RMCF0402FT105K | RES SMD 105K OHM 1% 1/16W 0402
R3608 | RMCF0402FT105K | RES SMD 105K OHM 1% 1/16W 0402
R3801 | RMCF0402FT105K | RES SMD 105K OHM 1% 1/16W 0402
R3808 | RMCF0402FT105K | RES SMD 105K OHM 1% 1/16W 0402
R3602 | RC0402FR-07100KL | RES SMD 100K OHM 1% 1/16W 0402
R3609 | RC0402FR-07100KL | RES SMD 100K OHM 1% 1/16W 0402
R3802 | RC0402FR-07100KL | RES SMD 100K OHM 1% 1/16W 0402
R3809 | RC0402FR-07100KL | RES SMD 100K OHM 1% 1/16W 0402
R3606 | RC0402JR-0720KL | RES SMD 20K OHM 5% 1/16W 0402
R3613 | RC0402JR-0720KL | RES SMD 20K OHM 5% 1/16W 0402
R3806 | RC0402JR-0720KL | RES SMD 20K OHM 5% 1/16W 0402
R3813 | RC0402JR-0720KL | RES SMD 20K OHM 5% 1/16W 0402
R4010 | RC1005F5232CS | RES SMD 52.3K OHM 1% 1/16W 0402
R4100 | RMCF0402FT29K4 | RES SMD 29.4K OHM 1% 1/16W 0402
R4200 | ERJ-P6WF1200V | RES SMD 120E OHM 1% 0.5W 0805
R4205 | ERJ-P6WF1200V | RES SMD 120E OHM 1% 0.5W 0805
R4211 | ERJ-P6WF1200V | RES SMD 120E OHM 1% 0.5W 0805
R4214 | ERJ-P6WF1200V | RES SMD 120E OHM 1% 0.5W 0805
R4204 | RC0402JR-07160RL | RES SMD 160 OHM 5% 1/16W 0402
R4207 | RC0402JR-07160RL | RES SMD 160 OHM 5% 1/16W 0402
R4209 | RC0402JR-07160RL | RES SMD 160 OHM 5% 1/16W 0402
R4210 | RC0402JR-07160RL | RES SMD 160 OHM 5% 1/16W 0402
R10330 | ERJ-2GEJ102X | RES 1K OHM 1/10W 5% 0402 SMD
R10836 | ERJ-2GEJ102X | RES 1K OHM 1/10W 5% 0402 SMD
R10611 | ERJ-2RKF1002X | RES 10K OHM 1/10W 1% 0402 SMD
R10613 | RC0402FR-0724K9L | RES SMD 24.9K OHM 1% 1/16W 0402
R10615 | RMCF0402FT118K | RES SMD 118K OHM 1% 1/16W 0402
R10616 | RC0402FR-07100KL | RES SMD 100K OHM 1% 1/16W 0402
R10622 | RC0402FR-07100KL | RES SMD 100K OHM 1% 1/16W 0402
R10661 | ERJ-2RKF2001X | RES SMD 2K OHM 1% 1/10W 0402
R10665 | ERJ-2RKF2001X | RES SMD 2K OHM 1% 1/10W 0402
R11338 | ERJ-2RKF2001X | RES SMD 2K OHM 1% 1/10W 0402
R11339 | ERJ-2RKF2001X | RES SMD 2K OHM 1% 1/10W 0402
R11061 | RC0402JR-0720KL | RES SMD 20K OHM 5% 1/16W 0402
R11062 | RC0402JR-0720KL | RES SMD 20K OHM 5% 1/16W 0402
R11063 | RC0402JR-0720KL | RES SMD 20K OHM 5% 1/16W 0402
R11064 | RC0402JR-0720KL | RES SMD 20K OHM 5% 1/16W 0402
R11089 | RC0603JR-0710KL | RES SMD 10K OHM 5% 1/10W 0603
R11090 | RC0603JR-0710KL | RES SMD 10K OHM 5% 1/10W 0603
R11091 | RC0603JR-0710KL | RES SMD 10K OHM 5% 1/10W 0603
R11092 | RC0603JR-0710KL | RES SMD 10K OHM 5% 1/10W 0603
R11093 | RC0603JR-0710KL | RES SMD 10K OHM 5% 1/10W 0603
R11094 | RC0603JR-0710KL | RES SMD 10K OHM 5% 1/10W 0603
R11095 | RC0603JR-0710KL | RES SMD 10K OHM 5% 1/10W 0603
R11096 | RC0603JR-0710KL | RES SMD 10K OHM 5% 1/10W 0603
R11114 | RC0402JR-073K3L | RES SMD 3.3K OHM 5% 1/16W 0402
R11191 | ERJ-2GE0R00X | Thick Film Resistors - SMD 0402 Zero ohms 5% Tol
R11193 | RK73B1ETTP103J | Thick Film Resistors - SMD 1/16watts 10Kohms 5%
R11194 | RK73B1ETTP103J | Thick Film Resistors - SMD 1/16watts 10Kohms 5%
R11262 | ERJ-2GE0R00X | RES SMD 0.0OHM JUMPER 1/10W 0402
R11263 | ERJ-2GE0R00X | RES SMD 0.0OHM JUMPER 1/10W 0402
R11334 | RC0402JR-070RL | RES SMD 0.0OHM JUMPER 1/16W 0402
R11336 | RC0402JR-070RL | RES SMD 0.0OHM JUMPER 1/16W 0402
TP9
TP10
TP57
TP58
TP59
TP60
TP63
TP64
TP73
TP74
TP75
TP76
TP81
TP82
TP83
TP84
TP85
TP86
TP1900
TP2100
TP2300
TP2303
TP2400
TP2403
TP2900
TP2903
TP3000
TP3003
TP3026
TP3027
TP3028
TP3029
TP3030
TP3031
TP3032
TP3033
TP3034
TP3035
TP3036
TP3037
TP3038
TP3039
TP3040
TP3041
TP3042
TP3043
TP3044
U7 | G510-Q50-00 | GSM/GPRS Module
U8 | 74LVC1G07GV,125 | IC BUFFER OPEN DRAIN N-INV 5TSOP
U9 | AP7165-SPG-13 | IC REG LDO ADJ 0.6A 8SOP
U10 | IP4264CZ8-20-TTL,1 | IC RC LOWPASS FILTER 3CH 8HUSON
U11 | NC7WZ07P6X | IC BUFF DL UHS O/DRAIN SC706
U12 | NC7WZ07P6X | IC BUFF DL UHS O/DRAIN SC706
U13 | NC7WZ07P6X | IC BUFF DL UHS O/DRAIN SC706
U4D3 | PCA9517ADP | IC REDRIVER I2C 1CH 8TSSOP
U4D5 | PCA9517ADP | IC REDRIVER I2C 1CH 8TSSOP
U40 | ADT7481ARMZ | SENSOR TEMPERATURE SMBUS 10MSOP
U41 | ADT7481ARMZ | SENSOR TEMPERATURE SMBUS 10MSOP
U63 | PRTR5V0U2X,215 | TVS DIODE 5.5VWM SOT143B
U71 | LT8640IUDC#TRPBF | IC REG BUCK ADJ 5A 20QFN
U235 | SN74AVC4T774RGYR | IC BUS TRANSCVR 4BIT DUAL 16QFN
U7159 | SN74AVC4T774RGYR | IC BUS TRANSCVR 4BIT DUAL 16QFN
U304 | CAT24C256WI-GT3 | IC EEPROM 256KBIT 400KHZ 8SOIC
U717 | SN74LV08APWR | IC GATE AND 4CH 2-INP 14-TSSOP
U1500 | PGA-102+ | 50MHz - 6000MHz RF/MICROWAVE WIDE BAND LOW POWER AMPLIFIER
U1504 | PGA-102+ | 50MHz - 6000MHz RF/MICROWAVE WIDE BAND LOW POWER AMPLIFIER
U1802 | ADS7830IPWR | IC ADC 8BIT 8CH 70KSPS 16-TSSOP
U2002 | ADS7830IPWR | IC ADC 8BIT 8CH 70KSPS 16-TSSOP
U1905 | LMV7231SQE/NOPB | IC COMP HEX WINDOW W/REF 24-LLP
U1906 | PCA9557PW,118 | IC I/O EXPANDER I2C 8B 16TSSOP
U2205 | PCA9557PW,118 | IC I/O EXPANDER I2C 8B 16TSSOP
U2505 | PCA9557PW,118 | IC I/O EXPANDER I2C 8B 16TSSOP
U2805 | PCA9557PW,118 | IC I/O EXPANDER I2C 8B 16TSSOP
U3105 | PCA9557PW,118 | IC I/O EXPANDER I2C 8B 16TSSOP
U2104 | INA226AIDGSR | IC MONITOR PWR/CURR BIDIR 10MSOP
U2105 | INA226AIDGSR | IC MONITOR PWR/CURR BIDIR 10MSOP
U2200 | MGA-30216 | IC RF AMP 0.5W PA 2GHZ 16-QFN
U2800 | MGA-30216 | IC RF AMP 0.5W PA 2GHZ 16-QFN
U2203 | MGA-30689 | IC GAIN BLOCK 40DBM LN SOT-89
U2803 | MGA-30689 | IC GAIN BLOCK 40DBM LN SOT-89
U2204 | MGA-30116 | IC RF AMP 0.5W PA 1GHZ 16QFN
U2804 | MGA-30116 | IC RF AMP 0.5W PA 1GHZ 16QFN
U2230 | DAT-31R5A-PP+ | 31.5 dB, 0.5 dB Step, Parallel Control Interface, Single Supply Voltage
U2810 | DAT-31R5A-PP+ | 31.5 dB, 0.5 dB Step, Parallel Control Interface, Single Supply Voltage
U2301 | ALM-32220 | IC AMP 2W PA 2GHZ 20MCOB
U2304 | ALM-32220 | IC AMP 2W PA 2GHZ 20MCOB
U2900 | ALM-32220 | IC AMP 2W PA 2GHZ 20MCOB
U2904 | ALM-32220 | IC AMP 2W PA 2GHZ 20MCOB
U2302 | X3C19F1-03S | COUPLER HYBRID 1700-2300MHZ
U2902 | X3C19F1-03S | COUPLER HYBRID 1700-2300MHZ
U2303 | X3C19F1-03S | COUPLER HYBRID 1700-2300MHZ
U2903 | X3C19F1-03S | COUPLER HYBRID 1700-2300MHZ
U2400 | ALM-32120 | IC AMP 2W PA 900MHZ 20MCOB
U2404 | ALM-32120 | IC AMP 2W PA 900MHZ 20MCOB
U3000 | ALM-32120 | IC AMP 2W PA 900MHZ 20MCOB
U3004 | ALM-32120 | IC AMP 2W PA 900MHZ 20MCOB
U2402 | X3C09F1-03S | COUPLER HYBRID 800-1000MHZ
U3002 | X3C09F1-03S | COUPLER HYBRID 800-1000MHZ
U2403 | X3C09F1-03S | COUPLER HYBRID 800-1000MHZ
U3003 | X3C09F1-03S | COUPLER HYBRID 800-1000MHZ
U2503 | DAT-15R5A-PP+ | 15 dB, 0.5 dB Step 5 Bit, Parallel Control Interface, Single Supply Voltage
U3102 | DAT-15R5A-PP+ | 15 dB, 0.5 dB Step 5 Bit, Parallel Control Interface, Single Supply Voltage
U2601 | X3C19F1-20S | COUPLER DIRECT 1700-2200MHZ 20DB
U3201 | X3C19F1-20S | COUPLER DIRECT 1700-2200MHZ 20DB
U2602 | LMH2121TME/NOPB | IC PWR CTLR/DETECTOR 4DSBGA
U2603 | LMH2121TME/NOPB | IC PWR CTLR/DETECTOR 4DSBGA
U2606 | LMH2121TME/NOPB | IC PWR CTLR/DETECTOR 4DSBGA
U2607 | LMH2121TME/NOPB | IC PWR CTLR/DETECTOR 4DSBGA
U3202 | LMH2121TME/NOPB | IC PWR CTLR/DETECTOR 4DSBGA
U3203 | LMH2121TME/NOPB | IC PWR CTLR/DETECTOR 4DSBGA
U3206 | LMH2121TME/NOPB | IC PWR CTLR/DETECTOR 4DSBGA
U3207 | LMH2121TME/NOPB | IC PWR CTLR/DETECTOR 4DSBGA
U2605 | X3C09F1-20S | COUPLER DIRECT 700-1000MHZ 20DB
U3205 | X3C09F1-20S | COUPLER DIRECT 700-1000MHZ 20DB
U3204 | SKY13330-397LF | IC SWITCH SP2T
U7151 | SKY13330-397LF | IC SWITCH SP2T
U3500 | LT8640IUDC#TRPBF | IC REG BUCK ADJ 5A 20QFN
U3501 | LT8640IUDC#TRPBF | IC REG BUCK ADJ 5A 20QFN
U3600 | TPS7A8300RGWT | IC REG LDO ADJ/PROG 2A 20VQFN
U3601 | TPS7A8300RGWT | IC REG LDO ADJ/PROG 2A 20VQFN
U3800 | TPS7A8300RGWT | IC REG LDO ADJ/PROG 2A 20VQFN
U3801 | TPS7A8300RGWT | IC REG LDO ADJ/PROG 2A 20VQFN
U4001 | TPS7A8001DRBT | IC REG LDO ADJ 1A 8SON
U4100 | TPS7A8300RGWT | IC REG LDO ADJ/PROG 2A 20VQFN
U4200 | 74LVC04AD,118 | IC INVERTER HEX 5V TTL 14SOIC
U7120 | MM8430-2610RB3 | CONN SWD JACK STR 50 OHM SMD
U7122 | MM8430-2610RB3 | CONN SWD JACK STR 50 OHM SMD
U7123 | MM8430-2610RB3 | CONN SWD JACK STR 50 OHM SMD
U7124 | MM8430-2610RB3 | CONN SWD JACK STR 50 OHM SMD
U7125 | MM8430-2610RB3 | CONN SWD JACK STR 50 OHM SMD
U7136 | MM8430-2610RB3 | CONN SWD JACK STR 50 OHM SMD
U7137 | MM8430-2610RB3 | CONN SWD JACK STR 50 OHM SMD
U7138 | MM8430-2610RB3 | CONN SWD JACK STR 50 OHM SMD
U7139 | MM8430-2610RB3 | CONN SWD JACK STR 50 OHM SMD
U7140 | MM8430-2610RB3 | CONN SWD JACK STR 50 OHM SMD
U7141 | MM8430-2610RB3 | CONN SWD JACK STR 50 OHM SMD
U7142 | MM8430-2610RB3 | CONN SWD JACK STR 50 OHM SMD
U7161 | MM8430-2610RB3 | CONN SWD JACK STR 50 OHM SMD
U7162 | MM8430-2610RB3 | CONN SWD JACK STR 50 OHM SMD
U7132 | 74AVC8T245PW | Voltage Level Translator Bidirectional 1 Circuit 8 Channel 380Mbps 24-TSSOP
U7133 | 74AVC8T245PW | Voltage Level Translator Bidirectional 1 Circuit 8 Channel 380Mbps 24-TSSOP
U7134 | 74AVC8T245PW | Voltage Level Translator Bidirectional 1 Circuit 8 Channel 380Mbps 24-TSSOP
U7146 | CES40942MDCB000 | ISOLATOR 925 MHz ~960 MHz
U7147 | CES40942MDCB000 | ISOLATOR 925 MHz ~960 MHz
U7148 | CES301G84DCB000 | ISOLATOR 1805 MHz ~ 1880 MHz
U7149 | CES301G84DCB000 | ISOLATOR 1805 MHz ~ 1880 MHz
U7153 | SN74AVC1T45DRLR | IC BUS TRANSCVR TRI-ST SOT-563
U7155 | SKY67151-396LF | 700-3800 MHZ ULTRA LOW NOISE LNA
U7156 | SKY67151-396LF | 700-3800 MHZ ULTRA LOW NOISE LNA
U7157 | PCA9557PW,118 | IC I/O EXPANDER I2C 8B 16TSSOP

## Pin_Report
Component Pin Report
REFDES | PIN_NUMBER | COMP_DEVICE_TYPE | PIN_NAME | NET_NAME
ATT2602 | 1 | 0MHz - 18000MHz RF/MICROWAVE FIXED ATTENUATOR | ATT2602-1 | GND
ATT2602 | 2 | 0MHz - 18000MHz RF/MICROWAVE FIXED ATTENUATOR | ATT2602-2 | CH1_TX_UE_SIM_MODULE
ATT2602 | 3 | 0MHz - 18000MHz RF/MICROWAVE FIXED ATTENUATOR | ATT2602-3 | GND
ATT2602 | 4 | 0MHz - 18000MHz RF/MICROWAVE FIXED ATTENUATOR | ATT2602-4 | GND
ATT2602 | 5 | 0MHz - 18000MHz RF/MICROWAVE FIXED ATTENUATOR | ATT2602-5 | N19138254
ATT2602 | 6 | 0MHz - 18000MHz RF/MICROWAVE FIXED ATTENUATOR | ATT2602-6 | GND
ATT2602 | 7 | 0MHz - 18000MHz RF/MICROWAVE FIXED ATTENUATOR | ATT2602-7 | GND
C126 | 1 | CAP TANT 47UF 6.3V 20% 1206 | C126-1 | N19579948
C126 | 2 | CAP TANT 47UF 6.3V 20% 1206 | C126-2 | GND
C141 | 1 | CAP CER 22UF 25V X7R 1210 | C141-1 | N19579948
C141 | 2 | CAP CER 22UF 25V X7R 1210 | C141-2 | GND
C154 | 1 | CAP TANT 1000UF 6.3V 10% 2927 | C154-1 | 4.0VD_2G
C154 | 2 | CAP TANT 1000UF 6.3V 10% 2927 | C154-2 | GND
C157 | 1 | CAP CER 33PF 50V NPO 0402 | C157-1 | GND
C157 | 2 | CAP CER 33PF 50V NPO 0402 | C157-2 | 4.0VD_2G
C408 | 1 | CAP CER 0.1UF 25V 10% X7R 0402 | C408-1 | 4.0VD_2G
C408 | 2 | CAP CER 0.1UF 25V 10% X7R 0402 | C408-2 | GND
C409 | 1 | CAP CER 10000PF 25V X7R 0402 | C409-1 | 4.0VD_2G
C409 | 2 | CAP CER 10000PF 25V X7R 0402 | C409-2 | GND
C410 | 1 | CAP CER 0.1UF 25V 10% X7R 0402 | C410-1 | 2G_SIM_VDD
C410 | 2 | CAP CER 0.1UF 25V 10% X7R 0402 | C410-2 | GND
C411 | 1 | CAP CER 1UF 16V 10% X7R 0603 | C411-1 | 2G_SIM_VDD
C411 | 2 | CAP CER 1UF 16V 10% X7R 0603 | C411-2 | GND
C412 | 1 | CAP CER 0.1UF 25V 10% X7R 0402 | C412-1 | 2G_VDD
C412 | 2 | CAP CER 0.1UF 25V 10% X7R 0402 | C412-2 | GND
C413 | 1 | CAP CER 0.1UF 25V 10% X7R 0402 | C413-1 | 2G_VDD
C413 | 2 | CAP CER 0.1UF 25V 10% X7R 0402 | C413-2 | GND
C414 | 1 | CAP CER 0.1UF 25V 10% X7R 0402 | C414-1 | 3.3_BAT_2G
C414 | 2 | CAP CER 0.1UF 25V 10% X7R 0402 | C414-2 | GND
C415 | 1 | CAP CER 0.1UF 25V 10% X7R 0402 | C415-1 | 2G_VDD
C415 | 2 | CAP CER 0.1UF 25V 10% X7R 0402 | C415-2 | GND
C416 | 1 | CAP CER 0.1UF 25V 10% X7R 0402 | C416-1 | 2G_VDD
C416 | 2 | CAP CER 0.1UF 25V 10% X7R 0402 | C416-2 | GND
C417 | 1 | CAP CER 0.1UF 25V 10% X7R 0402 | C417-1 | 3P3VD_TIVA
C417 | 2 | CAP CER 0.1UF 25V 10% X7R 0402 | C417-2 | GND
C420 | 1 | CAP CER 10PF 50V 5% NPO 0402 | C420-1 | 2GMODULE_RF_ANT
C420 | 2 | CAP CER 10PF 50V 5% NPO 0402 | C420-2 | N19574611
C421 | 1 | CAP CER 10PF 50V 5% NPO 0402 | C421-1 | GND
C421 | 2 | CAP CER 10PF 50V 5% NPO 0402 | C421-2 | N19574611
C422 | 1 | CAP CER 10PF 50V 5% NPO 0402 | C422-1 | GND
C422 | 2 | CAP CER 10PF 50V 5% NPO 0402 | C422-2 | CH1_UE_SIM_ANT
C492 | 1 | CAP CER 10PF 50V 5% NPO 0402 | C492-1 | N19580328
C492 | 2 | CAP CER 10PF 50V 5% NPO 0402 | C492-2 | N19579948
C495 | 1 | CAP CER 0.1UF 25V 10% X7R 0402 | C495-1 | N19579862
C495 | 2 | CAP CER 0.1UF 25V 10% X7R 0402 | C495-2 | N19579922
C498 | 1 | CAP CER 1UF 50V X7R 0805 | C498-1 | P12V
C498 | 2 | CAP CER 1UF 50V X7R 0805 | C498-2 | GND
C499 | 1 | CAP CER 1UF 50V X7R 0805 | C499-1 | P12V
C499 | 2 | CAP CER 1UF 50V X7R 0805 | C499-2 | GND
C500 | 1 | CAP CER 1UF 16V 10% X7R 0603 | C500-1 | LT8640_INT_VCC3
C500 | 2 | CAP CER 1UF 16V 10% X7R 0603 | C500-2 | GND
C501 | 1 | CAP CER 0.1UF 25V 10% X7R 0402 | C501-1 | N19580256
C501 | 2 | CAP CER 0.1UF 25V 10% X7R 0402 | C501-2 | GND
C510 | 1 | CAP TANT 47UF 6.3V 20% 1206 | C510-1 | N19579948
C510 | 2 | CAP TANT 47UF 6.3V 20% 1206 | C510-2 | GND
C511 | 1 | CAP TANT 47UF 6.3V 20% 1206 | C511-1 | N19579948
C511 | 2 | CAP TANT 47UF 6.3V 20% 1206 | C511-2 | GND
C512 | 1 | CAP CER 0.1UF 25V 10% X7R 0402 | C512-1 | 2G_SIM_VDD
C512 | 2 | CAP CER 0.1UF 25V 10% X7R 0402 | C512-2 | GND
C513 | 1 | CAP CER 22UF 25V X7R 1210 | C513-1 | N19579948
C513 | 2 | CAP CER 22UF 25V X7R 1210 | C513-2 | GND
C697 | 1 | CAP CER 0.1UF 25V 10% X7R 0402 | C697-1 | TRXFE_IN_12V
C697 | 2 | CAP CER 0.1UF 25V 10% X7R 0402 | C697-2 | GND
C698 | 1 | CAP CER 0.1UF 25V 10% X7R 0402 | C698-1 | TRXFE_IN_12V
C698 | 2 | CAP CER 0.1UF 25V 10% X7R 0402 | C698-2 | GND
C1506 | 1 | CAP CER 1000pF 16V X7R 0201 | C1506-1 | N18610577
C1506 | 2 | CAP CER 1000pF 16V X7R 0201 | C1506-2 | GND
C1507 | 1 | CAP CER 1000pF 16V X7R 0201 | C1507-1 | N18610916
C1507 | 2 | CAP CER 1000pF 16V X7R 0201 | C1507-2 | GND
C1519 | 1 | CAP CER 0.1PF 25V NP0 0201 | C1519-1 | N18610577
C1519 | 2 | CAP CER 0.1PF 25V NP0 0201 | C1519-2 | GND
C1520 | 1 | CAP CER 0.1PF 25V NP0 0201 | C1520-1 | N18610916
C1520 | 2 | CAP CER 0.1PF 25V NP0 0201 | C1520-2 | GND
C1802 | 1 | CAP CER 10000PF 16V 0603 | C1802-1 | N2429712
C1802 | 2 | CAP CER 10000PF 16V 0603 | C1802-2 | GND
C1885 | 1 | CAP CER 0.1UF 25V 10% X7R 0402 | C1885-1 | N19580229
C1885 | 2 | CAP CER 0.1UF 25V 10% X7R 0402 | C1885-2 | GND
C1913 | 1 | CAP CER 0.1UF 25V X7R 0402 | C1913-1 | N4521574
C1913 | 2 | CAP CER 0.1UF 25V X7R 0402 | C1913-2 | N4521582
C1914 | 1 | CAP CER 10uF 16V X6S 0603 | C1914-1 | N4628364
C1914 | 2 | CAP CER 10uF 16V X6S 0603 | C1914-2 | GND
C1931 | 1 | CAP CER 10UF 50V X7R 1210 | C1931-1 | P12V
C1931 | 2 | CAP CER 10UF 50V X7R 1210 | C1931-2 | GND
C1932 | 1 | CAP CER 10UF 50V X7R 1210 | C1932-1 | P12V
C1932 | 2 | CAP CER 10UF 50V X7R 1210 | C1932-2 | GND
C1975 | 1 | CAP CER 1UF 16V 10% X7R 0603 | C1975-1 | GND
C1975 | 2 | CAP CER 1UF 16V 10% X7R 0603 | C1975-2 | 4.0VD_2G
C1976 | 1 | CAP CER 10UF 50V X7R 1210 | C1976-1 | 2G_EXT_VDD
C1976 | 2 | CAP CER 10UF 50V X7R 1210 | C1976-2 | GND
C1977 | 1 | CAP CER 0.1UF 25V 10% X7R 0402 | C1977-1 | GND
C1977 | 2 | CAP CER 0.1UF 25V 10% X7R 0402 | C1977-2 | VDD
C1978 | 1 | CAP CER 0.1UF 25V 10% X7R 0402 | C1978-1 | GND
C1978 | 2 | CAP CER 0.1UF 25V 10% X7R 0402 | C1978-2 | VDD
C2002 | 1 | CAP CER 10000PF 16V 0603 | C2002-1 | N05085
C2002 | 2 | CAP CER 10000PF 16V 0603 | C2002-2 | GND
C2041 | 1 | CAP CER 0.1UF 25V 10% X7R 0402 | C2041-1 | 3P3VD_TIVA
C2041 | 2 | CAP CER 0.1UF 25V 10% X7R 0402 | C2041-2 | GND
C2042 | 1 | CAP CER 0.1UF 25V 10% X7R 0402 | C2042-1 | N19563564
C2042 | 2 | CAP CER 0.1UF 25V 10% X7R 0402 | C2042-2 | GND
C2095 | 1 | CAP CER 4.7UF 16V X7R 0805 | C2095-1 | N18611371
C2095 | 2 | CAP CER 4.7UF 16V X7R 0805 | C2095-2 | GND
C2106 | 1 | CAP CER 0.1UF 25V 10% X7R 0402 | C2106-1 | V3P3
C2106 | 2 | CAP CER 0.1UF 25V 10% X7R 0402 | C2106-2 | GND
C2113 | 1 | CAP CER 0.1UF 25V X7R 0402 | C2113-1 | N4519201
C2113 | 2 | CAP CER 0.1UF 25V X7R 0402 | C2113-2 | N4519209
C2120 | 1 | CAP CER 0.1UF 25V 10% X7R 0402 | C2120-1 | GND
C2120 | 2 | CAP CER 0.1UF 25V 10% X7R 0402 | C2120-2 | 4.0VD_2G
C2200 | 1 | CAP CER 10PF 16V NP0 0402 | C2200-1 | N2463246
C2200 | 2 | CAP CER 10PF 16V NP0 0402 | C2200-2 | GND
C2201 | 1 | CAP CER 10000PF 16V 0603 | C2201-1 | CH1_+5P0V_HBPRE_SW
C2201 | 2 | CAP CER 10000PF 16V 0603 | C2201-2 | GND
C2202 | 1 | CAP CER 10uF 16V X6S 0603 | C2202-1 | CH1_+5P0V_HBPRE_SW
C2202 | 2 | CAP CER 10uF 16V X6S 0603 | C2202-2 | GND
C2203 | 1 | CAP CER 33PF 50V X7R 0402 | C2203-1 | CH1_+5P0V_HBPRE_SW
C2203 | 2 | CAP CER 33PF 50V X7R 0402 | C2203-2 | GND
C2204 | 1 | CAP CER 2.2µF 16V X6S 0402 | C2204-1 | CH1_+5P0V_HBPRE_SW
C2204 | 2 | CAP CER 2.2µF 16V X6S 0402 | C2204-2 | GND
C2205 | 1 | CAP CER 10PF 16V NP0 0402 | C2205-1 | CH1_+5P0V_HBPRE_SW
C2205 | 2 | CAP CER 10PF 16V NP0 0402 | C2205-2 | GND
C2206 | 1 | CAP CER 10PF 16V NP0 0402 | C2206-1 | N2463128
C2206 | 2 | CAP CER 10PF 16V NP0 0402 | C2206-2 | N2463126
C2207 | 1 | CAP CER 10PF 16V NP0 0402 | C2207-1 | N2463126
C2207 | 2 | CAP CER 10PF 16V NP0 0402 | C2207-2 | N2463138
C2210 | 1 | CAP THIN FILM 3.3PF 25V 0402 | C2210-1 | CH1_HB_RF_CON
C2210 | 2 | CAP THIN FILM 3.3PF 25V 0402 | C2210-2 | N2463090
C2213 | 1 | CAP CER 0.50PF 16V R2H 0402 | C2213-1 | N2463128
C2213 | 2 | CAP CER 0.50PF 16V R2H 0402 | C2213-2 | GND
C2214 | 1 | CAP THIN FILM 1PF 25V 0402 | C2214-1 | N2463090
C2214 | 2 | CAP THIN FILM 1PF 25V 0402 | C2214-2 | GND
C2215 | 1 | CAP CER 33PF 50V X7R 0402 | C2215-1 | CH1_TX_ATT_IN
C2215 | 2 | CAP CER 33PF 50V X7R 0402 | C2215-2 | N18610670
C2219 | 1 | CAP CER 33PF 50V X7R 0402 | C2219-1 | CH1_+5P0V_LBPRE_SW
C2219 | 2 | CAP CER 33PF 50V X7R 0402 | C2219-2 | GND
C2220 | 1 | CAP CER 100PF 16V X7R 0201 | C2220-1 | N2463162
C2220 | 2 | CAP CER 100PF 16V X7R 0201 | C2220-2 | GND
C2221 | 1 | CAP CER 10000PF 16V 0603 | C2221-1 | CH1_+5P0V_LBPRE_SW
C2221 | 2 | CAP CER 10000PF 16V 0603 | C2221-2 | GND
C2222 | 1 | CAP CER 2.2µF 16V X6S 0402 | C2222-1 | CH1_+5P0V_LBPRE_SW
C2222 | 2 | CAP CER 2.2µF 16V X6S 0402 | C2222-2 | GND
C2223 | 1 | CAP CER 10UF 16V X6S 0603 | C2223-1 | CH1_+5P0V_LBPRE_SW
C2223 | 2 | CAP CER 10UF 16V X6S 0603 | C2223-2 | GND
C2224 | 1 | CAP CER 10000PF 16V 0603 | C2224-1 | CH1_3P3V_DAT1
C2224 | 2 | CAP CER 10000PF 16V 0603 | C2224-2 | GND
C2228 | 1 | CAP CER 10UF 16V X6S 0603 | C2228-1 | N2463054
C2228 | 2 | CAP CER 10UF 16V X6S 0603 | C2228-2 | N2463052
C2230 | 1 | CAP CER 10PF 16V NP0 0402 | C2230-1 | CH1_LB_RF_CON
C2230 | 2 | CAP CER 10PF 16V NP0 0402 | C2230-2 | N2463012
C2233 | 1 | CAP THIN FILM 2.7PF 25V 0402 | C2233-1 | N2463012
C2233 | 2 | CAP THIN FILM 2.7PF 25V 0402 | C2233-2 | GND
C2234 | 1 | CAP CER 0.50PF 16V R2H 0402 | C2234-1 | N2463054
C2234 | 2 | CAP CER 0.50PF 16V R2H 0402 | C2234-2 | GND
C2235 | 1 | CAP CER 10000PF 16V 0603 | C2235-1 | CH1_3P3V_IO_1
C2235 | 2 | CAP CER 10000PF 16V 0603 | C2235-2 | GND
C2236 | 1 | CAP CER 10PF 16V NP0 0402 | C2236-1 | CH1_HB_LB_SEL
C2236 | 2 | CAP CER 10PF 16V NP0 0402 | C2236-2 | N3948020
C2237 | 1 | 47pF ±1% 50V Ceramic Capacitor C0G, NP0 0402 (1005 Metric) | C2237-1 | CH1_HB_LB_SEL
C2237 | 2 | 47pF ±1% 50V Ceramic Capacitor C0G, NP0 0402 (1005 Metric) | C2237-2 | N18854444
C2240 | 1 | CAP CER 2.2UF 16V X6S 0402 | C2240-1 | N3406525
C2240 | 2 | CAP CER 2.2UF 16V X6S 0402 | C2240-2 | GND
C2241 | 1 | CAP CER 10PF 16V NP0 0402 | C2241-1 | N3406525
C2241 | 2 | CAP CER 10PF 16V NP0 0402 | C2241-2 | GND
C2242 | 1 | CAP CER 0.1UF 25V X6S 0201 | C2242-1 | N3406525
C2242 | 2 | CAP CER 0.1UF 25V X6S 0201 | C2242-2 | GND
C2245 | 1 | CAP CER 100PF 16V X7R 0201 | C2245-1 | CH1_+5P0V_LBPRE_SW
C2245 | 2 | CAP CER 100PF 16V X7R 0201 | C2245-2 | GND
C2301 | 1 | CAP CER 10uF 16V X6S 0603 | C2301-1 | CH1_+5P0V_HBPA1_VCTRL_FB
C2301 | 2 | CAP CER 10uF 16V X6S 0603 | C2301-2 | GND
C2302 | 1 | CAP CER 2.2µF 16V X6S 0402 | C2302-1 | CH1_+5P0V_HBPA1_VCTRL_FB
C2302 | 2 | CAP CER 2.2µF 16V X6S 0402 | C2302-2 | GND
C2303 | 1 | CAP CER 10000PF 16V 0603 | C2303-1 | CH1_+5P0V_HBPA1_VCTRL_FB
C2303 | 2 | CAP CER 10000PF 16V 0603 | C2303-2 | GND
C2304 | 1 | CAP CER 33PF 50V X7R 0402 | C2304-1 | CH1_+5P0V_HBPA1_VCTRL_FB
C2304 | 2 | CAP CER 33PF 50V X7R 0402 | C2304-2 | GND
C2305 | 1 | CAP CER 33PF 50V X7R 0402 | C2305-1 | CH1_+5P0V_HBPA1_SW
C2305 | 2 | CAP CER 33PF 50V X7R 0402 | C2305-2 | GND
C2306 | 1 | CAP CER 10000PF 16V 0603 | C2306-1 | CH1_+5P0V_HBPA1_SW
C2306 | 2 | CAP CER 10000PF 16V 0603 | C2306-2 | GND
C2307 | 1 | CAP CER 2.2µF 16V X6S 0402 | C2307-1 | CH1_+5P0V_HBPA1_SW
C2307 | 2 | CAP CER 2.2µF 16V X6S 0402 | C2307-2 | GND
C2308 | 1 | CAP CER 10uF 16V X6S 0603 | C2308-1 | CH1_+5P0V_HBPA1_SW
C2308 | 2 | CAP CER 10uF 16V X6S 0603 | C2308-2 | GND
C2310 | 1 | CAP CER 33PF 50V X7R 0402 | C2310-1 | N2438200
C2310 | 2 | CAP CER 33PF 50V X7R 0402 | C2310-2 | N2438198
C2311 | 1 | CAP CER 10PF 16V NP0 0402 | C2311-1 | CH1_HBPA_RF_PATH1_OUT
C2311 | 2 | CAP CER 10PF 16V NP0 0402 | C2311-2 | N2438224
C2313 | 1 | CAP CER 10000PF 16V 0603 | C2313-1 | CH1_HBPA_RF_PATH1_OUT
C2313 | 2 | CAP CER 10000PF 16V 0603 | C2313-2 | GND
C2314 | 1 | CAP CER 10000PF 16V 0603 | C2314-1 | N2438198
C2314 | 2 | CAP CER 10000PF 16V 0603 | C2314-2 | GND
C2315 | 1 | CAP CER 33PF 50V X7R 0402 | C2315-1 | CH1_+5P0V_HBPA1_SW
C2315 | 2 | CAP CER 33PF 50V X7R 0402 | C2315-2 | GND
C2316 | 1 | CAP CER 10000PF 16V 0603 | C2316-1 | CH1_+5P0V_HBPA1_SW
C2316 | 2 | CAP CER 10000PF 16V 0603 | C2316-2 | GND
C2317 | 1 | CAP CER 2.2µF 16V X6S 0402 | C2317-1 | CH1_+5P0V_HBPA1_SW
C2317 | 2 | CAP CER 2.2µF 16V X6S 0402 | C2317-2 | GND
C2318 | 1 | CAP CER 10uF 16V X6S 0603 | C2318-1 | CH1_+5P0V_HBPA1_SW
C2318 | 2 | CAP CER 10uF 16V X6S 0603 | C2318-2 | GND
C2319 | 1 | CAP CER 10uF 16V X6S 0603 | C2319-1 | CH1_+5P0V_HBPA2_VCTRL_FB
C2319 | 2 | CAP CER 10uF 16V X6S 0603 | C2319-2 | GND
C2320 | 1 | CAP CER 2.2µF 16V X6S 0402 | C2320-1 | CH1_+5P0V_HBPA2_VCTRL_FB
C2320 | 2 | CAP CER 2.2µF 16V X6S 0402 | C2320-2 | GND
C2321 | 1 | CAP CER 10000PF 16V 0603 | C2321-1 | CH1_+5P0V_HBPA2_VCTRL_FB
C2321 | 2 | CAP CER 10000PF 16V 0603 | C2321-2 | GND
C2322 | 1 | CAP CER 33PF 50V X7R 0402 | C2322-1 | CH1_+5P0V_HBPA2_VCTRL_FB
C2322 | 2 | CAP CER 33PF 50V X7R 0402 | C2322-2 | GND
C2323 | 1 | CAP CER 33PF 50V X7R 0402 | C2323-1 | CH1_+5P0V_HBPA2_SW
C2323 | 2 | CAP CER 33PF 50V X7R 0402 | C2323-2 | GND
C2324 | 1 | CAP CER 10000PF 16V 0603 | C2324-1 | CH1_+5P0V_HBPA2_SW
C2324 | 2 | CAP CER 10000PF 16V 0603 | C2324-2 | GND
C2325 | 1 | CAP CER 2.2µF 16V X6S 0402 | C2325-1 | CH1_+5P0V_HBPA2_SW
C2325 | 2 | CAP CER 2.2µF 16V X6S 0402 | C2325-2 | GND
C2326 | 1 | CAP CER 10uF 16V X6S 0603 | C2326-1 | CH1_+5P0V_HBPA2_SW
C2326 | 2 | CAP CER 10uF 16V X6S 0603 | C2326-2 | GND
C2329 | 1 | CAP CER 10PF 16V NP0 0402 | C2329-1 | N2438278
C2329 | 2 | CAP CER 10PF 16V NP0 0402 | C2329-2 | CH1_HBPA_RF_PATH2_OUT
C2330 | 1 | CAP CER 33PF 50V X7R 0402 | C2330-1 | N2438268
C2330 | 2 | CAP CER 33PF 50V X7R 0402 | C2330-2 | N2438262
C2332 | 1 | CAP CER 10000PF 16V 0603 | C2332-1 | N2438278
C2332 | 2 | CAP CER 10000PF 16V 0603 | C2332-2 | GND
C2333 | 1 | CAP CER 10000PF 16V 0603 | C2333-1 | N2438262
C2333 | 2 | CAP CER 10000PF 16V 0603 | C2333-2 | GND
C2335 | 1 | CAP CER 33PF 50V X7R 0402 | C2335-1 | CH1_+5P0V_HBPA2_SW
C2335 | 2 | CAP CER 33PF 50V X7R 0402 | C2335-2 | GND
C2336 | 1 | CAP CER 10000PF 16V 0603 | C2336-1 | CH1_+5P0V_HBPA2_SW
C2336 | 2 | CAP CER 10000PF 16V 0603 | C2336-2 | GND
C2337 | 1 | CAP CER 2.2µF 16V X6S 0402 | C2337-1 | CH1_+5P0V_HBPA2_SW
C2337 | 2 | CAP CER 2.2µF 16V X6S 0402 | C2337-2 | GND
C2338 | 1 | CAP CER 10uF 16V X6S 0603 | C2338-1 | CH1_+5P0V_HBPA2_SW
C2338 | 2 | CAP CER 10uF 16V X6S 0603 | C2338-2 | GND
C2400 | 1 | CAP CER 10uF 16V X6S 0603 | C2400-1 | CH1_+5P0V_LBPA1_VCTRL_FB
C2400 | 2 | CAP CER 10uF 16V X6S 0603 | C2400-2 | GND
C2401 | 1 | CAP CER 2.2µF 16V X6S 0402 | C2401-1 | CH1_+5P0V_LBPA1_VCTRL_FB
C2401 | 2 | CAP CER 2.2µF 16V X6S 0402 | C2401-2 | GND
C2402 | 1 | CAP CER 10000PF 16V 0603 | C2402-1 | CH1_+5P0V_LBPA1_VCTRL_FB
C2402 | 2 | CAP CER 10000PF 16V 0603 | C2402-2 | GND
C2403 | 1 | CAP CER 33PF 50V X7R 0402 | C2403-1 | CH1_+5P0V_LBPA1_VCTRL_FB
C2403 | 2 | CAP CER 33PF 50V X7R 0402 | C2403-2 | GND
C2404 | 1 | CAP CER 33PF 50V X7R 0402 | C2404-1 | CH1_+5P0V_LBPA1_SW
C2404 | 2 | CAP CER 33PF 50V X7R 0402 | C2404-2 | GND
C2405 | 1 | CAP CER 10000PF 16V 0603 | C2405-1 | CH1_+5P0V_LBPA1_SW
C2405 | 2 | CAP CER 10000PF 16V 0603 | C2405-2 | GND
C2406 | 1 | CAP CER 2.2µF 16V X6S 0402 | C2406-1 | CH1_+5P0V_LBPA1_SW
C2406 | 2 | CAP CER 2.2µF 16V X6S 0402 | C2406-2 | GND
C2407 | 1 | CAP CER 10uF 16V X6S 0603 | C2407-1 | CH1_+5P0V_LBPA1_SW
C2407 | 2 | CAP CER 10uF 16V X6S 0603 | C2407-2 | GND
C2410 | 1 | CAP CER 10UF 16V X6S 0603 | C2410-1 | N2442695
C2410 | 2 | CAP CER 10UF 16V X6S 0603 | C2410-2 | N2442693
C2411 | 1 | Multilayer Ceramic Capacitors MLCC - SMD/SMT 25V 12pF C0G 0402 10% Tol | C2411-1 | CH1_LBPA_RF_PATH1_OUT
C2411 | 2 | Multilayer Ceramic Capacitors MLCC - SMD/SMT 25V 12pF C0G 0402 10% Tol | C2411-2 | N2442719
C2413 | 1 | CAP CER 10000PF 16V 0603 | C2413-1 | N2442693
C2413 | 2 | CAP CER 10000PF 16V 0603 | C2413-2 | GND
C2414 | 1 | CAP CER 10000PF 16V 0603 | C2414-1 | CH1_LBPA_RF_PATH1_OUT
C2414 | 2 | CAP CER 10000PF 16V 0603 | C2414-2 | GND
C2415 | 1 | CAP CER 33PF 50V X7R 0402 | C2415-1 | CH1_+5P0V_LBPA1_SW
C2415 | 2 | CAP CER 33PF 50V X7R 0402 | C2415-2 | GND
C2416 | 1 | CAP CER 10000PF 16V 0603 | C2416-1 | CH1_+5P0V_LBPA1_SW
C2416 | 2 | CAP CER 10000PF 16V 0603 | C2416-2 | GND
C2417 | 1 | CAP CER 2.2µF 16V X6S 0402 | C2417-1 | CH1_+5P0V_LBPA1_SW
C2417 | 2 | CAP CER 2.2µF 16V X6S 0402 | C2417-2 | GND
C2418 | 1 | CAP CER 10uF 16V X6S 0603 | C2418-1 | CH1_+5P0V_LBPA1_SW
C2418 | 2 | CAP CER 10uF 16V X6S 0603 | C2418-2 | GND
C2419 | 1 | CAP CER 10uF 16V X6S 0603 | C2419-1 | CH1_+5P0V_LBPA2_VCTRL_FB
C2419 | 2 | CAP CER 10uF 16V X6S 0603 | C2419-2 | GND
C2420 | 1 | CAP CER 2.2µF 16V X6S 0402 | C2420-1 | CH1_+5P0V_LBPA2_VCTRL_FB
C2420 | 2 | CAP CER 2.2µF 16V X6S 0402 | C2420-2 | GND
C2421 | 1 | CAP CER 10000PF 16V 0603 | C2421-1 | CH1_+5P0V_LBPA2_VCTRL_FB
C2421 | 2 | CAP CER 10000PF 16V 0603 | C2421-2 | GND
C2422 | 1 | CAP CER 33PF 50V X7R 0402 | C2422-1 | CH1_+5P0V_LBPA2_VCTRL_FB
C2422 | 2 | CAP CER 33PF 50V X7R 0402 | C2422-2 | GND
C2423 | 1 | CAP CER 33PF 50V X7R 0402 | C2423-1 | CH1_+5P0V_LBPA2_SW
C2423 | 2 | CAP CER 33PF 50V X7R 0402 | C2423-2 | GND
C2424 | 1 | CAP CER 10000PF 16V 0603 | C2424-1 | CH1_+5P0V_LBPA2_SW
C2424 | 2 | CAP CER 10000PF 16V 0603 | C2424-2 | GND
C2425 | 1 | CAP CER 2.2µF 16V X6S 0402 | C2425-1 | CH1_+5P0V_LBPA2_SW
C2425 | 2 | CAP CER 2.2µF 16V X6S 0402 | C2425-2 | GND
C2426 | 1 | CAP CER 10uF 16V X6S 0603 | C2426-1 | CH1_+5P0V_LBPA2_SW
C2426 | 2 | CAP CER 10uF 16V X6S 0603 | C2426-2 | GND
C2432 | 1 | CAP CER 10000PF 16V 0603 | C2432-1 | N2442759
C2432 | 2 | CAP CER 10000PF 16V 0603 | C2432-2 | GND
C2433 | 1 | CAP CER 10000PF 16V 0603 | C2433-1 | N2442777
C2433 | 2 | CAP CER 10000PF 16V 0603 | C2433-2 | GND
C2435 | 1 | CAP CER 33PF 50V X7R 0402 | C2435-1 | CH1_+5P0V_LBPA2_SW
C2435 | 2 | CAP CER 33PF 50V X7R 0402 | C2435-2 | GND
C2436 | 1 | CAP CER 10000PF 16V 0603 | C2436-1 | CH1_+5P0V_LBPA2_SW
C2436 | 2 | CAP CER 10000PF 16V 0603 | C2436-2 | GND
C2437 | 1 | CAP CER 2.2µF 16V X6S 0402 | C2437-1 | CH1_+5P0V_LBPA2_SW
C2437 | 2 | CAP CER 2.2µF 16V X6S 0402 | C2437-2 | GND
C2438 | 1 | CAP CER 10uF 16V X6S 0603 | C2438-1 | CH1_+5P0V_LBPA2_SW
C2438 | 2 | CAP CER 10uF 16V X6S 0603 | C2438-2 | GND
C2439 | 1 | CAP CER 10UF 16V X6S 0603 | C2439-1 | N2442761
C2439 | 2 | CAP CER 10UF 16V X6S 0603 | C2439-2 | N2442759
C2500 | 1 | 100pF 50V Ceramic Capacitor C0G, NP0 0402 (1005 Metric) 0.039" L x 0.020" W (1.00mm x 0.50mm) | C2500-1 | GND
C2500 | 2 | 100pF 50V Ceramic Capacitor C0G, NP0 0402 (1005 Metric) 0.039" L x 0.020" W (1.00mm x 0.50mm) | C2500-2 | N3490447
C2501 | 1 | CAP CER 10000PF 16V 0603 | C2501-1 | N3490447
C2501 | 2 | CAP CER 10000PF 16V 0603 | C2501-2 | GND
C2509 | 1 | CAP CER 10000PF 16V 0603 | C2509-1 | CH1_3P3V_DAT2
C2509 | 2 | CAP CER 10000PF 16V 0603 | C2509-2 | GND
C2515 | 1 | CAP CER 10000PF 16V 0603 | C2515-1 | CH1_3P3V_IO_2
C2515 | 2 | CAP CER 10000PF 16V 0603 | C2515-2 | GND
C2601 | 1 | CAP CER 33PF 50V X7R 0402 | C2601-1 | CH1_3P3V_HB_PD1
C2601 | 2 | CAP CER 33PF 50V X7R 0402 | C2601-2 | GND
C2603 | 1 | CAP CER 33PF 50V X7R 0402 | C2603-1 | CH1_RF_DET_HB_R_DET_OUT
C2603 | 2 | CAP CER 33PF 50V X7R 0402 | C2603-2 | GND
C2606 | 1 | CAP CER 33PF 50V X7R 0402 | C2606-1 | CH1_3P3V_HB_PD2
C2606 | 2 | CAP CER 33PF 50V X7R 0402 | C2606-2 | GND
C2608 | 1 | CAP CER 33PF 50V X7R 0402 | C2608-1 | CH1_RF_DET_HB_F_DET_OUT
C2608 | 2 | CAP CER 33PF 50V X7R 0402 | C2608-2 | GND
C2610 | 1 | CAP CER 33PF 50V X7R 0402 | C2610-1 | CH1_3P3V_LB_PD1
C2610 | 2 | CAP CER 33PF 50V X7R 0402 | C2610-2 | GND
C2612 | 1 | CAP CER 33PF 50V X7R 0402 | C2612-1 | CH1_RF_DET_LB_R_DET_OUT
C2612 | 2 | CAP CER 33PF 50V X7R 0402 | C2612-2 | GND
C2613 | 1 | CAP CER 33PF 50V X7R 0402 | C2613-1 | CH1_3P3V_LB_PD2
C2613 | 2 | CAP CER 33PF 50V X7R 0402 | C2613-2 | GND
C2615 | 1 | CAP CER 33PF 50V X7R 0402 | C2615-1 | CH1_RF_DET_LB_F_DET_OUT
C2615 | 2 | CAP CER 33PF 50V X7R 0402 | C2615-2 | GND
C2800 | 1 | CAP CER 10PF 16V NP0 0402 | C2800-1 | N2424334
C2800 | 2 | CAP CER 10PF 16V NP0 0402 | C2800-2 | GND
C2801 | 1 | CAP CER 33PF 50V X7R 0402 | C2801-1 | CH2_+5P0V_HBPRE_SW
C2801 | 2 | CAP CER 33PF 50V X7R 0402 | C2801-2 | GND
C2802 | 1 | CAP CER 10000PF 16V 0603 | C2802-1 | CH2_+5P0V_HBPRE_SW
C2802 | 2 | CAP CER 10000PF 16V 0603 | C2802-2 | GND
C2803 | 1 | CAP CER 2.2µF 16V X6S 0402 | C2803-1 | CH2_+5P0V_HBPRE_SW
C2803 | 2 | CAP CER 2.2µF 16V X6S 0402 | C2803-2 | GND
C2804 | 1 | CAP CER 10uF 16V X6S 0603 | C2804-1 | CH2_+5P0V_HBPRE_SW
C2804 | 2 | CAP CER 10uF 16V X6S 0603 | C2804-2 | GND
C2805 | 1 | CAP CER 10PF 16V NP0 0402 | C2805-1 | CH2_+5P0V_HBPRE_SW
C2805 | 2 | CAP CER 10PF 16V NP0 0402 | C2805-2 | GND
C2806 | 1 | CAP CER 10PF 16V NP0 0402 | C2806-1 | N2424216
C2806 | 2 | CAP CER 10PF 16V NP0 0402 | C2806-2 | N2424214
C2807 | 1 | CAP CER 10PF 16V NP0 0402 | C2807-1 | N2424214
C2807 | 2 | CAP CER 10PF 16V NP0 0402 | C2807-2 | N2424226
C2810 | 1 | CAP THIN FILM 3.3PF 25V 0402 | C2810-1 | CH2_HB_RF_CON
C2810 | 2 | CAP THIN FILM 3.3PF 25V 0402 | C2810-2 | N2424178
C2813 | 1 | CAP CER 0.50PF 16V R2H 0402 | C2813-1 | N2424216
C2813 | 2 | CAP CER 0.50PF 16V R2H 0402 | C2813-2 | GND
C2814 | 1 | CAP CER 33PF 50V X7R 0402 | C2814-1 | N18610924
C2814 | 2 | CAP CER 33PF 50V X7R 0402 | C2814-2 | CH2_TX_ATT_IN
C2815 | 1 | CAP THIN FILM 1PF 25V 0402 | C2815-1 | N2424178
C2815 | 2 | CAP THIN FILM 1PF 25V 0402 | C2815-2 | GND
C2819 | 1 | CAP CER 33PF 50V X7R 0402 | C2819-1 | CH2_+5P0V_LBPRE_SW
C2819 | 2 | CAP CER 33PF 50V X7R 0402 | C2819-2 | GND
C2820 | 1 | CAP CER 10000PF 16V 0603 | C2820-1 | CH2_+5P0V_LBPRE_SW
C2820 | 2 | CAP CER 10000PF 16V 0603 | C2820-2 | GND
C2821 | 1 | CAP CER 2.2µF 16V X6S 0402 | C2821-1 | CH2_+5P0V_LBPRE_SW
C2821 | 2 | CAP CER 2.2µF 16V X6S 0402 | C2821-2 | GND
C2822 | 1 | CAP CER 10uF 16V X6S 0603 | C2822-1 | CH2_+5P0V_LBPRE_SW
C2822 | 2 | CAP CER 10uF 16V X6S 0603 | C2822-2 | GND
C2823 | 1 | CAP CER 10000PF 16V 0603 | C2823-1 | CH2_3P3V_DAT1
C2823 | 2 | CAP CER 10000PF 16V 0603 | C2823-2 | GND
C2824 | 1 | CAP CER 100PF 16V X7R 0201 | C2824-1 | N2424250
C2824 | 2 | CAP CER 100PF 16V X7R 0201 | C2824-2 | GND
C2828 | 1 | CAP CER 10UF 16V X6S 0603 | C2828-1 | N2424142
C2828 | 2 | CAP CER 10UF 16V X6S 0603 | C2828-2 | N2424140
C2830 | 1 | CAP CER 10PF 16V NP0 0402 | C2830-1 | CH2_LB_RF_CON
C2830 | 2 | CAP CER 10PF 16V NP0 0402 | C2830-2 | N2424100
C2833 | 1 | CAP THIN FILM 2.7PF 25V 0402 | C2833-1 | N2424100
C2833 | 2 | CAP THIN FILM 2.7PF 25V 0402 | C2833-2 | GND
C2834 | 1 | CAP CER 0.50PF 16V R2H 0402 | C2834-1 | N2424142
C2834 | 2 | CAP CER 0.50PF 16V R2H 0402 | C2834-2 | GND
C2835 | 1 | CAP CER 10000PF 16V 0603 | C2835-1 | CH2_3P3V_IO_1
C2835 | 2 | CAP CER 10000PF 16V 0603 | C2835-2 | GND
C2836 | 1 | CAP CER 10PF 16V NP0 0402 | C2836-1 | CH2_TX_PREAMP_OUT
C2836 | 2 | CAP CER 10PF 16V NP0 0402 | C2836-2 | N19584969
C2837 | 1 | CAP CER 10UF 16V X6S 0603 | C2837-1 | N18854583
C2837 | 2 | CAP CER 10UF 16V X6S 0603 | C2837-2 | CH2_TX_PREAMP_OUT
C2840 | 1 | CAP CER 2.2UF 16V X6S 0402 | C2840-1 | N3417242
C2840 | 2 | CAP CER 2.2UF 16V X6S 0402 | C2840-2 | GND
C2841 | 1 | CAP CER 10PF 16V NP0 0402 | C2841-1 | N3417242
C2841 | 2 | CAP CER 10PF 16V NP0 0402 | C2841-2 | GND
C2842 | 1 | CAP CER 0.1UF 25V X6S 0201 | C2842-1 | N3417242
C2842 | 2 | CAP CER 0.1UF 25V X6S 0201 | C2842-2 | GND
C2845 | 1 | CAP CER 100PF 16V X7R 0201 | C2845-1 | CH2_+5P0V_LBPRE_SW
C2845 | 2 | CAP CER 100PF 16V X7R 0201 | C2845-2 | GND
C2901 | 1 | CAP CER 10uF 16V X6S 0603 | C2901-1 | CH2_+5P0V_HBPA1_VCTRL_FB
C2901 | 2 | CAP CER 10uF 16V X6S 0603 | C2901-2 | GND
C2902 | 1 | CAP CER 2.2µF 16V X6S 0402 | C2902-1 | CH2_+5P0V_HBPA1_VCTRL_FB
C2902 | 2 | CAP CER 2.2µF 16V X6S 0402 | C2902-2 | GND
C2903 | 1 | CAP CER 10000PF 16V 0603 | C2903-1 | CH2_+5P0V_HBPA1_VCTRL_FB
C2903 | 2 | CAP CER 10000PF 16V 0603 | C2903-2 | GND
C2904 | 1 | CAP CER 33PF 50V X7R 0402 | C2904-1 | CH2_+5P0V_HBPA1_VCTRL_FB
C2904 | 2 | CAP CER 33PF 50V X7R 0402 | C2904-2 | GND
C2905 | 1 | CAP CER 33PF 50V X7R 0402 | C2905-1 | CH2_+5P0V_HBPA1_SW
C2905 | 2 | CAP CER 33PF 50V X7R 0402 | C2905-2 | GND
C2906 | 1 | CAP CER 10000PF 16V 0603 | C2906-1 | CH2_+5P0V_HBPA1_SW
C2906 | 2 | CAP CER 10000PF 16V 0603 | C2906-2 | GND
C2907 | 1 | CAP CER 2.2µF 16V X6S 0402 | C2907-1 | CH2_+5P0V_HBPA1_SW
C2907 | 2 | CAP CER 2.2µF 16V X6S 0402 | C2907-2 | GND
C2908 | 1 | CAP CER 10uF 16V X6S 0603 | C2908-1 | CH2_+5P0V_HBPA1_SW
C2908 | 2 | CAP CER 10uF 16V X6S 0603 | C2908-2 | GND
C2910 | 1 | CAP CER 33PF 50V X7R 0402 | C2910-1 | N96732
C2910 | 2 | CAP CER 33PF 50V X7R 0402 | C2910-2 | N96728
C2911 | 1 | CAP CER 10PF 16V NP0 0402 | C2911-1 | CH2_HBPA_RF_PATH1_OUT
C2911 | 2 | CAP CER 10PF 16V NP0 0402 | C2911-2 | N96754
C2912 | 1 | CAP CER 10000PF 16V 0603 | C2912-1 | CH2_HBPA_RF_PATH1_OUT
C2912 | 2 | CAP CER 10000PF 16V 0603 | C2912-2 | GND
C2914 | 1 | CAP CER 10000PF 16V 0603 | C2914-1 | N96728
C2914 | 2 | CAP CER 10000PF 16V 0603 | C2914-2 | GND
C2915 | 1 | CAP CER 33PF 50V X7R 0402 | C2915-1 | CH2_+5P0V_HBPA1_SW
C2915 | 2 | CAP CER 33PF 50V X7R 0402 | C2915-2 | GND
C2916 | 1 | CAP CER 10000PF 16V 0603 | C2916-1 | CH2_+5P0V_HBPA1_SW
C2916 | 2 | CAP CER 10000PF 16V 0603 | C2916-2 | GND
C2917 | 1 | CAP CER 2.2µF 16V X6S 0402 | C2917-1 | CH2_+5P0V_HBPA1_SW
C2917 | 2 | CAP CER 2.2µF 16V X6S 0402 | C2917-2 | GND
C2918 | 1 | CAP CER 10uF 16V X6S 0603 | C2918-1 | CH2_+5P0V_HBPA1_SW
C2918 | 2 | CAP CER 10uF 16V X6S 0603 | C2918-2 | GND
C2919 | 1 | CAP CER 10uF 16V X6S 0603 | C2919-1 | CH2_+5P0V_HBPA2_VCTRL_FB
C2919 | 2 | CAP CER 10uF 16V X6S 0603 | C2919-2 | GND
C2920 | 1 | CAP CER 2.2µF 16V X6S 0402 | C2920-1 | CH2_+5P0V_HBPA2_VCTRL_FB
C2920 | 2 | CAP CER 2.2µF 16V X6S 0402 | C2920-2 | GND
C2921 | 1 | CAP CER 10000PF 16V 0603 | C2921-1 | CH2_+5P0V_HBPA2_VCTRL_FB
C2921 | 2 | CAP CER 10000PF 16V 0603 | C2921-2 | GND
C2922 | 1 | CAP CER 33PF 50V X7R 0402 | C2922-1 | CH2_+5P0V_HBPA2_VCTRL_FB
C2922 | 2 | CAP CER 33PF 50V X7R 0402 | C2922-2 | GND
C2923 | 1 | CAP CER 33PF 50V X7R 0402 | C2923-1 | CH2_+5P0V_HBPA2_SW
C2923 | 2 | CAP CER 33PF 50V X7R 0402 | C2923-2 | GND
C2924 | 1 | CAP CER 10000PF 16V 0603 | C2924-1 | CH2_+5P0V_HBPA2_SW
C2924 | 2 | CAP CER 10000PF 16V 0603 | C2924-2 | GND
C2925 | 1 | CAP CER 2.2µF 16V X6S 0402 | C2925-1 | CH2_+5P0V_HBPA2_SW
C2925 | 2 | CAP CER 2.2µF 16V X6S 0402 | C2925-2 | GND
C2926 | 1 | CAP CER 10uF 16V X6S 0603 | C2926-1 | CH2_+5P0V_HBPA2_SW
C2926 | 2 | CAP CER 10uF 16V X6S 0603 | C2926-2 | GND
C2929 | 1 | CAP CER 33PF 50V X7R 0402 | C2929-1 | N96834
C2929 | 2 | CAP CER 33PF 50V X7R 0402 | C2929-2 | N96832
C2930 | 1 | CAP CER 10PF 16V NP0 0402 | C2930-1 | N96850
C2930 | 2 | CAP CER 10PF 16V NP0 0402 | C2930-2 | CH2_HBPA_RF_PATH2_OUT
C2932 | 1 | CAP CER 10000PF 16V 0603 | C2932-1 | N96850
C2932 | 2 | CAP CER 10000PF 16V 0603 | C2932-2 | GND
C2933 | 1 | CAP CER 10000PF 16V 0603 | C2933-1 | N96832
C2933 | 2 | CAP CER 10000PF 16V 0603 | C2933-2 | GND
C2935 | 1 | CAP CER 33PF 50V X7R 0402 | C2935-1 | CH2_+5P0V_HBPA2_SW
C2935 | 2 | CAP CER 33PF 50V X7R 0402 | C2935-2 | GND
C2936 | 1 | CAP CER 10000PF 16V 0603 | C2936-1 | CH2_+5P0V_HBPA2_SW
C2936 | 2 | CAP CER 10000PF 16V 0603 | C2936-2 | GND
C2937 | 1 | CAP CER 2.2µF 16V X6S 0402 | C2937-1 | CH2_+5P0V_HBPA2_SW
C2937 | 2 | CAP CER 2.2µF 16V X6S 0402 | C2937-2 | GND
C2938 | 1 | CAP CER 10uF 16V X6S 0603 | C2938-1 | CH2_+5P0V_HBPA2_SW
C2938 | 2 | CAP CER 10uF 16V X6S 0603 | C2938-2 | GND
C3000 | 1 | CAP CER 10uF 16V X6S 0603 | C3000-1 | CH2_+5P0V_LBPA1_VCTRL_FB
C3000 | 2 | CAP CER 10uF 16V X6S 0603 | C3000-2 | GND
C3001 | 1 | CAP CER 2.2µF 16V X6S 0402 | C3001-1 | CH2_+5P0V_LBPA1_VCTRL_FB
C3001 | 2 | CAP CER 2.2µF 16V X6S 0402 | C3001-2 | GND
C3002 | 1 | CAP CER 10000PF 16V 0603 | C3002-1 | CH2_+5P0V_LBPA1_VCTRL_FB
C3002 | 2 | CAP CER 10000PF 16V 0603 | C3002-2 | GND
C3003 | 1 | CAP CER 33PF 50V X7R 0402 | C3003-1 | CH2_+5P0V_LBPA1_VCTRL_FB
C3003 | 2 | CAP CER 33PF 50V X7R 0402 | C3003-2 | GND
C3004 | 1 | CAP CER 33PF 50V X7R 0402 | C3004-1 | CH2_+5P0V_LBPA1_SW
C3004 | 2 | CAP CER 33PF 50V X7R 0402 | C3004-2 | GND
C3005 | 1 | CAP CER 10000PF 16V 0603 | C3005-1 | CH2_+5P0V_LBPA1_SW
C3005 | 2 | CAP CER 10000PF 16V 0603 | C3005-2 | GND
C3006 | 1 | CAP CER 2.2µF 16V X6S 0402 | C3006-1 | CH2_+5P0V_LBPA1_SW
C3006 | 2 | CAP CER 2.2µF 16V X6S 0402 | C3006-2 | GND
C3007 | 1 | CAP CER 10uF 16V X6S 0603 | C3007-1 | CH2_+5P0V_LBPA1_SW
C3007 | 2 | CAP CER 10uF 16V X6S 0603 | C3007-2 | GND
C3010 | 1 | CAP CER 10UF 16V X6S 0603 | C3010-1 | N00143
C3010 | 2 | CAP CER 10UF 16V X6S 0603 | C3010-2 | N00110
C3013 | 1 | CAP CER 10000PF 16V 0603 | C3013-1 | N00110
C3013 | 2 | CAP CER 10000PF 16V 0603 | C3013-2 | GND
C3014 | 1 | CAP CER 10000PF 16V 0603 | C3014-1 | CH2_LBPA_RF_PATH1_OUT
C3014 | 2 | CAP CER 10000PF 16V 0603 | C3014-2 | GND
C3015 | 1 | CAP CER 33PF 50V X7R 0402 | C3015-1 | CH2_+5P0V_LBPA1_SW
C3015 | 2 | CAP CER 33PF 50V X7R 0402 | C3015-2 | GND
C3016 | 1 | CAP CER 10000PF 16V 0603 | C3016-1 | CH2_+5P0V_LBPA1_SW
C3016 | 2 | CAP CER 10000PF 16V 0603 | C3016-2 | GND
C3017 | 1 | CAP CER 2.2µF 16V X6S 0402 | C3017-1 | CH2_+5P0V_LBPA1_SW
C3017 | 2 | CAP CER 2.2µF 16V X6S 0402 | C3017-2 | GND
C3018 | 1 | CAP CER 10uF 16V X6S 0603 | C3018-1 | CH2_+5P0V_LBPA1_SW
C3018 | 2 | CAP CER 10uF 16V X6S 0603 | C3018-2 | GND
C3019 | 1 | CAP CER 10uF 16V X6S 0603 | C3019-1 | CH2_+5P0V_LBPA2_VCTRL_FB
C3019 | 2 | CAP CER 10uF 16V X6S 0603 | C3019-2 | GND
C3020 | 1 | CAP CER 2.2µF 16V X6S 0402 | C3020-1 | CH2_+5P0V_LBPA2_VCTRL_FB
C3020 | 2 | CAP CER 2.2µF 16V X6S 0402 | C3020-2 | GND
C3021 | 1 | CAP CER 10000PF 16V 0603 | C3021-1 | CH2_+5P0V_LBPA2_VCTRL_FB
C3021 | 2 | CAP CER 10000PF 16V 0603 | C3021-2 | GND
C3022 | 1 | CAP CER 33PF 50V X7R 0402 | C3022-1 | CH2_+5P0V_LBPA2_VCTRL_FB
C3022 | 2 | CAP CER 33PF 50V X7R 0402 | C3022-2 | GND
C3023 | 1 | CAP CER 33PF 50V X7R 0402 | C3023-1 | CH2_+5P0V_LBPA2_SW
C3023 | 2 | CAP CER 33PF 50V X7R 0402 | C3023-2 | GND
C3024 | 1 | CAP CER 10000PF 16V 0603 | C3024-1 | CH2_+5P0V_LBPA2_SW
C3024 | 2 | CAP CER 10000PF 16V 0603 | C3024-2 | GND
C3025 | 1 | CAP CER 2.2µF 16V X6S 0402 | C3025-1 | CH2_+5P0V_LBPA2_SW
C3025 | 2 | CAP CER 2.2µF 16V X6S 0402 | C3025-2 | GND
C3026 | 1 | CAP CER 10uF 16V X6S 0603 | C3026-1 | CH2_+5P0V_LBPA2_SW
C3026 | 2 | CAP CER 10uF 16V X6S 0603 | C3026-2 | GND
C3030 | 1 | CAP CER 25V 100pF X7R 0402 5% Tol | C3030-1 | N02095
C3030 | 2 | CAP CER 25V 100pF X7R 0402 5% Tol | C3030-2 | N02075
C3032 | 1 | CAP CER 10000PF 16V 0603 | C3032-1 | N02075
C3032 | 2 | CAP CER 10000PF 16V 0603 | C3032-2 | GND
C3033 | 1 | CAP CER 10000PF 16V 0603 | C3033-1 | N02223
C3033 | 2 | CAP CER 10000PF 16V 0603 | C3033-2 | GND
C3035 | 1 | CAP CER 33PF 50V X7R 0402 | C3035-1 | CH2_+5P0V_LBPA2_SW
C3035 | 2 | CAP CER 33PF 50V X7R 0402 | C3035-2 | GND
C3036 | 1 | CAP CER 10000PF 16V 0603 | C3036-1 | CH2_+5P0V_LBPA2_SW
C3036 | 2 | CAP CER 10000PF 16V 0603 | C3036-2 | GND
C3037 | 1 | CAP CER 2.2µF 16V X6S 0402 | C3037-1 | CH2_+5P0V_LBPA2_SW
C3037 | 2 | CAP CER 2.2µF 16V X6S 0402 | C3037-2 | GND
C3038 | 1 | CAP CER 10uF 16V X6S 0603 | C3038-1 | CH2_+5P0V_LBPA2_SW
C3038 | 2 | CAP CER 10uF 16V X6S 0603 | C3038-2 | GND
C3109 | 1 | CAP CER 10000PF 16V 0603 | C3109-1 | CH2_3P3V_DAT2
C3109 | 2 | CAP CER 10000PF 16V 0603 | C3109-2 | GND
C3112 | 1 | CAP CER 100PF 16V X7R 0201 | C3112-1 | CH2_RF_RX_OUT
C3112 | 2 | CAP CER 100PF 16V X7R 0201 | C3112-2 | CH2_RX_FILTER_OUT
C3115 | 1 | CAP CER 10000PF 16V 0603 | C3115-1 | CH2_3P3V_IO_2
C3115 | 2 | CAP CER 10000PF 16V 0603 | C3115-2 | GND
C3201 | 1 | CAP CER 33PF 50V X7R 0402 | C3201-1 | CH2_3P3V_HB_PD1
C3201 | 2 | CAP CER 33PF 50V X7R 0402 | C3201-2 | GND
C3203 | 1 | CAP CER 33PF 50V X7R 0402 | C3203-1 | CH2_RF_DET_HB_R_DET_OUT
C3203 | 2 | CAP CER 33PF 50V X7R 0402 | C3203-2 | GND
C3206 | 1 | CAP CER 33PF 50V X7R 0402 | C3206-1 | CH2_3P3V_HB_PD2
C3206 | 2 | CAP CER 33PF 50V X7R 0402 | C3206-2 | GND
C3208 | 1 | CAP CER 33PF 50V X7R 0402 | C3208-1 | CH2_RF_DET_HB_F_DET_OUT
C3208 | 2 | CAP CER 33PF 50V X7R 0402 | C3208-2 | GND
C3209 | 1 | CAP CER 33PF 50V X7R 0402 | C3209-1 | CH1_TX_3P3V_397LF
C3209 | 2 | CAP CER 33PF 50V X7R 0402 | C3209-2 | GND
C3210 | 1 | CAP CER 33PF 50V X7R 0402 | C3210-1 | CH2_3P3V_LB_PD1
C3210 | 2 | CAP CER 33PF 50V X7R 0402 | C3210-2 | GND
C3212 | 1 | CAP CER 33PF 50V X7R 0402 | C3212-1 | CH2_RF_DET_LB_R_DET_OUT
C3212 | 2 | CAP CER 33PF 50V X7R 0402 | C3212-2 | GND
C3213 | 1 | CAP CER 33PF 50V X7R 0402 | C3213-1 | CH2_3P3V_LB_PD2
C3213 | 2 | CAP CER 33PF 50V X7R 0402 | C3213-2 | GND
C3215 | 1 | CAP CER 33PF 50V X7R 0402 | C3215-1 | CH2_RF_DET_LB_F_DET_OUT
C3215 | 2 | CAP CER 33PF 50V X7R 0402 | C3215-2 | GND
C3500 | 1 | CAP CER 10UF 50V X7R 1210 | C3500-1 | P12V
C3500 | 2 | CAP CER 10UF 50V X7R 1210 | C3500-2 | GND
C3501 | 1 | CAP CER 10UF 50V X7R 1210 | C3501-1 | P12V
C3501 | 2 | CAP CER 10UF 50V X7R 1210 | C3501-2 | GND
C3502 | 1 | CAP CER 1UF 16V X6S 0402 | C3502-1 | P12V
C3502 | 2 | CAP CER 1UF 16V X6S 0402 | C3502-2 | GND
C3503 | 1 | CAP CER 0.1UF 25V X7R 0402 | C3503-1 | N3470503
C3503 | 2 | CAP CER 0.1UF 25V X7R 0402 | C3503-2 | N3470461
C3504 | 1 | CAP CER 1UF 16V X6S 0402 | C3504-1 | P12V
C3504 | 2 | CAP CER 1UF 16V X6S 0402 | C3504-2 | GND
C3505 | 1 | CAP CER 22UF 25V X7R 1210 | C3505-1 | 5P7V_REG_1
C3505 | 2 | CAP CER 22UF 25V X7R 1210 | C3505-2 | GND
C3506 | 1 | 47µF ±20% Molded Tantalum Polymer Capacitor 10V 1206 (3216 Metric) 200 mOhm | C3506-1 | 5P7V_REG_1
C3506 | 2 | 47µF ±20% Molded Tantalum Polymer Capacitor 10V 1206 (3216 Metric) 200 mOhm | C3506-2 | GND
C3507 | 1 | 47µF ±20% Molded Tantalum Polymer Capacitor 10V 1206 (3216 Metric) 200 mOhm | C3507-1 | 5P7V_REG_1
C3507 | 2 | 47µF ±20% Molded Tantalum Polymer Capacitor 10V 1206 (3216 Metric) 200 mOhm | C3507-2 | GND
C3508 | 1 | 47µF ±20% Molded Tantalum Polymer Capacitor 10V 1206 (3216 Metric) 200 mOhm | C3508-1 | 5P7V_REG_1
C3508 | 2 | 47µF ±20% Molded Tantalum Polymer Capacitor 10V 1206 (3216 Metric) 200 mOhm | C3508-2 | GND
C3509 | 1 | CAP CER 22UF 25V X7R 1210 | C3509-1 | 5P7V_REG_1
C3509 | 2 | CAP CER 22UF 25V X7R 1210 | C3509-2 | GND
C3510 | 1 | CAP CER 1UF 16V X6S 0402 | C3510-1 | LT8640_INT_VCC_1
C3510 | 2 | CAP CER 1UF 16V X6S 0402 | C3510-2 | GND
C3511 | 1 | CAP CER 0.1UF 25V X7R 0402 | C3511-1 | N3470417
C3511 | 2 | CAP CER 0.1UF 25V X7R 0402 | C3511-2 | GND
C3512 | 1 | CAP CER 10PF 50V NPO 0402 | C3512-1 | N3470539
C3512 | 2 | CAP CER 10PF 50V NPO 0402 | C3512-2 | 5P7V_REG_1
C3513 | 1 | CAP CER 10UF 50V X7R 1210 | C3513-1 | P12V
C3513 | 2 | CAP CER 10UF 50V X7R 1210 | C3513-2 | GND
C3514 | 1 | CAP CER 10UF 50V X7R 1210 | C3514-1 | P12V
C3514 | 2 | CAP CER 10UF 50V X7R 1210 | C3514-2 | GND
C3515 | 1 | CAP CER 1UF 16V X6S 0402 | C3515-1 | P12V
C3515 | 2 | CAP CER 1UF 16V X6S 0402 | C3515-2 | GND
C3516 | 1 | CAP CER 0.1UF 25V X7R 0402 | C3516-1 | N3465032
C3516 | 2 | CAP CER 0.1UF 25V X7R 0402 | C3516-2 | N3464990
C3517 | 1 | CAP CER 1UF 16V X6S 0402 | C3517-1 | P12V
C3517 | 2 | CAP CER 1UF 16V X6S 0402 | C3517-2 | GND
C3518 | 1 | CAP CER 22UF 25V X7R 1210 | C3518-1 | 5P7V_REG_2
C3518 | 2 | CAP CER 22UF 25V X7R 1210 | C3518-2 | GND
C3519 | 1 | 47µF ±20% Molded Tantalum Polymer Capacitor 10V 1206 (3216 Metric) 200 mOhm | C3519-1 | 5P7V_REG_2
C3519 | 2 | 47µF ±20% Molded Tantalum Polymer Capacitor 10V 1206 (3216 Metric) 200 mOhm | C3519-2 | GND
C3520 | 1 | 47µF ±20% Molded Tantalum Polymer Capacitor 10V 1206 (3216 Metric) 200 mOhm | C3520-1 | 5P7V_REG_2
C3520 | 2 | 47µF ±20% Molded Tantalum Polymer Capacitor 10V 1206 (3216 Metric) 200 mOhm | C3520-2 | GND
C3521 | 1 | 47µF ±20% Molded Tantalum Polymer Capacitor 10V 1206 (3216 Metric) 200 mOhm | C3521-1 | 5P7V_REG_2
C3521 | 2 | 47µF ±20% Molded Tantalum Polymer Capacitor 10V 1206 (3216 Metric) 200 mOhm | C3521-2 | GND
C3522 | 1 | CAP CER 22UF 25V X7R 1210 | C3522-1 | 5P7V_REG_2
C3522 | 2 | CAP CER 22UF 25V X7R 1210 | C3522-2 | GND
C3523 | 1 | CAP CER 1UF 16V X6S 0402 | C3523-1 | LT8640_INT_VCC_2
C3523 | 2 | CAP CER 1UF 16V X6S 0402 | C3523-2 | GND
C3524 | 1 | CAP CER 0.1UF 25V X7R 0402 | C3524-1 | N3464946
C3524 | 2 | CAP CER 0.1UF 25V X7R 0402 | C3524-2 | GND
C3525 | 1 | CAP CER 10PF 50V NPO 0402 | C3525-1 | N3465068
C3525 | 2 | CAP CER 10PF 50V NPO 0402 | C3525-2 | 5P7V_REG_2
C3600 | 1 | CAP CER 10uF 16V X6S 0603 | C3600-1 | CH1_+5P7V_HBPA1
C3600 | 2 | CAP CER 10uF 16V X6S 0603 | C3600-2 | GND
C3604 | 1 | CAP CER 10000PF 16V 0603 | C3604-1 | CH1_+5P0V_HBPA1
C3604 | 2 | CAP CER 10000PF 16V 0603 | C3604-2 | N2601579
C3608 | 1 | CAP CER 22UF 16V X6S 1206 | C3608-1 | CH1_+5P0V_HBPA1
C3608 | 2 | CAP CER 22UF 16V X6S 1206 | C3608-2 | GND
C3609 | 1 | CAP CER 10UF 16V X6S 0603 | C3609-1 | N3674406
C3609 | 2 | CAP CER 10UF 16V X6S 0603 | C3609-2 | GND
C3610 | 1 | CAP CER 10000PF 16V 0603 | C3610-1 | N2601539
C3610 | 2 | CAP CER 10000PF 16V 0603 | C3610-2 | GND
C3611 | 1 | CAP CER 10uF 16V X6S 0603 | C3611-1 | CH1_+5P7V_HBPA2
C3611 | 2 | CAP CER 10uF 16V X6S 0603 | C3611-2 | GND
C3615 | 1 | CAP CER 10000PF 16V 0603 | C3615-1 | CH1_+5P0V_HBPA2
C3615 | 2 | CAP CER 10000PF 16V 0603 | C3615-2 | N2603836
C3619 | 1 | CAP CER 22UF 16V X6S 1206 | C3619-1 | CH1_+5P0V_HBPA2
C3619 | 2 | CAP CER 22UF 16V X6S 1206 | C3619-2 | GND
C3620 | 1 | CAP CER 10UF 16V X6S 0603 | C3620-1 | N3674679
C3620 | 2 | CAP CER 10UF 16V X6S 0603 | C3620-2 | GND
C3621 | 1 | CAP CER 10000PF 16V 0603 | C3621-1 | N2603784
C3621 | 2 | CAP CER 10000PF 16V 0603 | C3621-2 | GND
C3800 | 1 | CAP CER 10uF 16V X6S 0603 | C3800-1 | CH2_+5P7V_HBPA1
C3800 | 2 | CAP CER 10uF 16V X6S 0603 | C3800-2 | GND
C3804 | 1 | CAP CER 10000PF 16V 0603 | C3804-1 | CH2_+5P0V_HBPA1
C3804 | 2 | CAP CER 10000PF 16V 0603 | C3804-2 | N02458
C3808 | 1 | CAP CER 22UF 16V X6S 1206 | C3808-1 | CH2_+5P0V_HBPA1
C3808 | 2 | CAP CER 22UF 16V X6S 1206 | C3808-2 | GND
C3809 | 1 | CAP CER 10UF 16V X6S 0603 | C3809-1 | N3675796
C3809 | 2 | CAP CER 10UF 16V X6S 0603 | C3809-2 | GND
C3810 | 1 | CAP CER 10000PF 16V 0603 | C3810-1 | N01000
C3810 | 2 | CAP CER 10000PF 16V 0603 | C3810-2 | GND
C3811 | 1 | CAP CER 10uF 16V X6S 0603 | C3811-1 | CH2_+5P7V_HBPA2
C3811 | 2 | CAP CER 10uF 16V X6S 0603 | C3811-2 | GND
C3815 | 1 | CAP CER 10000PF 16V 0603 | C3815-1 | CH2_+5P0V_HBPA2
C3815 | 2 | CAP CER 10000PF 16V 0603 | C3815-2 | N2553699
C3819 | 1 | CAP CER 22UF 16V X6S 1206 | C3819-1 | CH2_+5P0V_HBPA2
C3819 | 2 | CAP CER 22UF 16V X6S 1206 | C3819-2 | GND
C3820 | 1 | CAP CER 10UF 16V X6S 0603 | C3820-1 | N3676105
C3820 | 2 | CAP CER 10UF 16V X6S 0603 | C3820-2 | GND
C3821 | 1 | CAP CER 10000PF 16V 0603 | C3821-1 | N2553339
C3821 | 2 | CAP CER 10000PF 16V 0603 | C3821-2 | GND
C4013 | 1 | CAP CER 1UF 16V X6S 0402 | C4013-1 | V5P7_PRE
C4013 | 2 | CAP CER 1UF 16V X6S 0402 | C4013-2 | GND
C4018 | 1 | CAP CER 4.7UF 16V X6S 0603 | C4018-1 | V5P0_PRE
C4018 | 2 | CAP CER 4.7UF 16V X6S 0603 | C4018-2 | GND
C4019 | 1 | CAP CER 10000PF 16V X7R 0402 | C4019-1 | N3017672
C4019 | 2 | CAP CER 10000PF 16V X7R 0402 | C4019-2 | GND
C4100 | 1 | CAP CER 10UF 16V X6S 0603 | C4100-1 | N19046917
C4100 | 2 | CAP CER 10UF 16V X6S 0603 | C4100-2 | GND
C4104 | 1 | CAP CER 10000PF 16V 0603 | C4104-1 | V3P3
C4104 | 2 | CAP CER 10000PF 16V 0603 | C4104-2 | N19047009
C4108 | 1 | CAP CER 22UF 16V X6S 1206 | C4108-1 | V3P3
C4108 | 2 | CAP CER 22UF 16V X6S 1206 | C4108-2 | GND
C4109 | 1 | CAP CER 10UF 16V X6S 0603 | C4109-1 | N19046998
C4109 | 2 | CAP CER 10UF 16V X6S 0603 | C4109-2 | GND
C4110 | 1 | CAP CER 10000PF 16V 0603 | C4110-1 | N19046935
C4110 | 2 | CAP CER 10000PF 16V 0603 | C4110-2 | GND
C4200 | 1 | CAP CER 0.1UF 25V X7R 0402 | C4200-1 | CH1_+5P0V_HBPA1
C4200 | 2 | CAP CER 0.1UF 25V X7R 0402 | C4200-2 | GND
C4201 | 1 | CAP CER 0.1UF 25V X7R 0402 | C4201-1 | INV_3P3V
C4201 | 2 | CAP CER 0.1UF 25V X7R 0402 | C4201-2 | GND
C4203 | 1 | CAP CER 0.1UF 25V X7R 0402 | C4203-1 | CH1_+5P0V_HBPA2
C4203 | 2 | CAP CER 0.1UF 25V X7R 0402 | C4203-2 | GND
C4206 | 1 | CAP CER 0.1UF 25V X7R 0402 | C4206-1 | CH2_+5P0V_HBPA1
C4206 | 2 | CAP CER 0.1UF 25V X7R 0402 | C4206-2 | GND
C4208 | 1 | CAP CER 0.1UF 25V X7R 0402 | C4208-1 | CH2_+5P0V_HBPA2
C4208 | 2 | CAP CER 0.1UF 25V X7R 0402 | C4208-2 | GND
C4317 | 1 | CAP CER 4.7UF 16V X7R 0805 | C4317-1 | GND
C4317 | 2 | CAP CER 4.7UF 16V X7R 0805 | C4317-2 | N18611272
C4393 | 1 | 47pF ±1% 50V Ceramic Capacitor C0G, NP0 0402 (1005 Metric) | C4393-1 | CH1_RF_LB_CPL_OUT
C4393 | 2 | 47pF ±1% 50V Ceramic Capacitor C0G, NP0 0402 (1005 Metric) | C4393-2 | CH1_RF_LB_BAND8_IN
C4394 | 1 | 47pF ±1% 50V Ceramic Capacitor C0G, NP0 0402 (1005 Metric) | C4394-1 | CH1_RF_LB_CPL_OUT
C4394 | 2 | 47pF ±1% 50V Ceramic Capacitor C0G, NP0 0402 (1005 Metric) | C4394-2 | CH1_RF_LB_BAND5_IN
C4395 | 1 | CAP CER 10PF 16V NP0 0402 | C4395-1 | CH1_RF_HB_CPL_OUT
C4395 | 2 | CAP CER 10PF 16V NP0 0402 | C4395-2 | CH1_RF_HB_BAND3_IN
C4396 | 1 | CAP CER 10PF 16V NP0 0402 | C4396-1 | CH1_RF_HB_CPL_OUT
C4396 | 2 | CAP CER 10PF 16V NP0 0402 | C4396-2 | CH1_RF_HB_BAND2_IN
C4397 | 1 | CAP CER 10PF 16V NP0 0402 | C4397-1 | CH2_RF_LB_CPL_OUT
C4397 | 2 | CAP CER 10PF 16V NP0 0402 | C4397-2 | CH2_RF_LB_BAND8_IN
C4398 | 1 | CAP CER 10PF 16V NP0 0402 | C4398-1 | CH2_RF_LB_CPL_OUT
C4398 | 2 | CAP CER 10PF 16V NP0 0402 | C4398-2 | CH2_RF_LB_BAND5_IN
C4399 | 1 | CAP CER 10PF 16V NP0 0402 | C4399-1 | CH2_RF_HB_CPL_OUT
C4399 | 2 | CAP CER 10PF 16V NP0 0402 | C4399-2 | CH2_RF_HB_BAND2_IN
C4400 | 1 | CAP CER 10PF 16V NP0 0402 | C4400-1 | CH2_RF_HB_CPL_OUT
C4400 | 2 | CAP CER 10PF 16V NP0 0402 | C4400-2 | CH2_RF_HB_BAND3_IN
C4401 | 1 | 47pF ±1% 50V Ceramic Capacitor C0G, NP0 0402 (1005 Metric) | C4401-1 | CH1_RF_LB_BAND8_OUT
C4401 | 2 | 47pF ±1% 50V Ceramic Capacitor C0G, NP0 0402 (1005 Metric) | C4401-2 | N18032513
C4402 | 1 | 47pF ±1% 50V Ceramic Capacitor C0G, NP0 0402 (1005 Metric) | C4402-1 | CH1_RF_LB_BAND5_OUT
C4402 | 2 | 47pF ±1% 50V Ceramic Capacitor C0G, NP0 0402 (1005 Metric) | C4402-2 | N18032513
C4403 | 1 | CAP CER 10PF 16V NP0 0402 | C4403-1 | CH1_RF_HB_BAND3_OUT
C4403 | 2 | CAP CER 10PF 16V NP0 0402 | C4403-2 | N18032583
C4404 | 1 | CAP CER 10PF 16V NP0 0402 | C4404-1 | CH1_RF_HB_BAND2_OUT
C4404 | 2 | CAP CER 10PF 16V NP0 0402 | C4404-2 | N18032583
C4411 | 1 | CAP CER 10PF 16V NP0 0402 | C4411-1 | N97090
C4411 | 2 | CAP CER 10PF 16V NP0 0402 | C4411-2 | N19675791
C4413 | 1 | CAP CER 10PF 16V NP0 0402 | C4413-1 | N17646554
C4413 | 2 | CAP CER 10PF 16V NP0 0402 | C4413-2 | N19674332
C4414 | 1 | CAP CER 10PF 16V NP0 0402 | C4414-1 | N2442977
C4414 | 2 | CAP CER 10PF 16V NP0 0402 | C4414-2 | N19674512
C4415 | 1 | CAP CER 10PF 16V NP0 0402 | C4415-1 | N2438754
C4415 | 2 | CAP CER 10PF 16V NP0 0402 | C4415-2 | N19674692
C4416 | 1 | CAP CER 10PF 16V NP0 0402 | C4416-1 | N2438478
C4416 | 2 | CAP CER 10PF 16V NP0 0402 | C4416-2 | N19674872
C4419 | 1 | CAP CER 25V 100pF X7R 0402 5% Tol | C4419-1 | N2463052
C4419 | 2 | CAP CER 25V 100pF X7R 0402 5% Tol | C4419-2 | N2463066
C4420 | 1 | CAP CER 25V 100pF X7R 0402 5% Tol | C4420-1 | N2424140
C4420 | 2 | CAP CER 25V 100pF X7R 0402 5% Tol | C4420-2 | N2424154
C4421 | 1 | CAP CER 25V 100pF X7R 0402 5% Tol | C4421-1 | N2442709
C4421 | 2 | CAP CER 25V 100pF X7R 0402 5% Tol | C4421-2 | CH1_LBPA_RF_PATH1_OUT
C4422 | 1 | CAP CER 25V 100pF X7R 0402 5% Tol | C4422-1 | N2442775
C4422 | 2 | CAP CER 25V 100pF X7R 0402 5% Tol | C4422-2 | N2442777
C4423 | 1 | CAP CER 25V 100pF X7R 0402 5% Tol | C4423-1 | N00329
C4423 | 2 | CAP CER 25V 100pF X7R 0402 5% Tol | C4423-2 | CH2_LBPA_RF_PATH1_OUT
C4424 | 1 | CAP CER 25V 100pF X7R 0402 5% Tol | C4424-1 | N02183
C4424 | 2 | CAP CER 25V 100pF X7R 0402 5% Tol | C4424-2 | N02223
C4425 | 1 | CAP CER 10PF 16V NP0 0402 | C4425-1 | CH1_TX_RF_IN
C4425 | 2 | CAP CER 10PF 16V NP0 0402 | C4425-2 | CH1_TX_RF_IN_C
C4426 | 1 | CAP CER 10PF 16V NP0 0402 | C4426-1 | CH2_TX_RF_IN_C
C4426 | 2 | CAP CER 10PF 16V NP0 0402 | C4426-2 | CH2_TX_RF_IN
C4428 | 1 | CAP CER 0.1UF 25V X7R 0402 | C4428-1 | V3P3
C4428 | 2 | CAP CER 0.1UF 25V X7R 0402 | C4428-2 | GND
C4429 | 1 | CAP CER 0.1UF 25V X7R 0402 | C4429-1 | VCC_3P3_DIG
C4429 | 2 | CAP CER 0.1UF 25V X7R 0402 | C4429-2 | GND
C4430 | 1 | CAP CER 0.1UF 25V 10% X7R 0402 | C4430-1 | VCC_3P3_DIG
C4430 | 2 | CAP CER 0.1UF 25V 10% X7R 0402 | C4430-2 | GND
C4432 | 1 | CAP CER 0.1UF 25V 10% X7R 0402 | C4432-1 | VCC_3P3_FPGA
C4432 | 2 | CAP CER 0.1UF 25V 10% X7R 0402 | C4432-2 | GND
C4433 | 1 | CAP CER 0.1UF 25V X7R 0402 | C4433-1 | VCC_3P3_FPGA
C4433 | 2 | CAP CER 0.1UF 25V X7R 0402 | C4433-2 | GND
C4434 | 1 | CAP CER 0.1UF 25V X7R 0402 | C4434-1 | V3P3
C4434 | 2 | CAP CER 0.1UF 25V X7R 0402 | C4434-2 | GND
C4435 | 1 | CAP CER 1UF 16V X6S 0402 | C4435-1 | V3P3
C4435 | 2 | CAP CER 1UF 16V X6S 0402 | C4435-2 | GND
C4436 | 1 | CAP CER 0.1UF 25V X7R 0402 | C4436-1 | VCC_3P3_FPGA
C4436 | 2 | CAP CER 0.1UF 25V X7R 0402 | C4436-2 | GND
C4437 | 1 | CAP CER 0.1UF 25V X7R 0402 | C4437-1 | V3P3
C4437 | 2 | CAP CER 0.1UF 25V X7R 0402 | C4437-2 | GND
C4438 | 1 | CAP CER 1UF 16V X6S 0402 | C4438-1 | V3P3
C4438 | 2 | CAP CER 1UF 16V X6S 0402 | C4438-2 | GND
C4439 | 1 | CAP CER 0.1UF 25V X7R 0402 | C4439-1 | VCC_3P3_FPGA
C4439 | 2 | CAP CER 0.1UF 25V X7R 0402 | C4439-2 | GND
C4440 | 1 | CAP CER 0.1UF 25V X7R 0402 | C4440-1 | V3P3
C4440 | 2 | CAP CER 0.1UF 25V X7R 0402 | C4440-2 | GND
C4441 | 1 | CAP CER 1UF 16V X6S 0402 | C4441-1 | V3P3
C4441 | 2 | CAP CER 1UF 16V X6S 0402 | C4441-2 | GND
C4447 | 1 | 47pF ±1% 50V Ceramic Capacitor C0G, NP0 0402 (1005 Metric) | C4447-1 | CH1_LBPA_RF_IN
C4447 | 2 | 47pF ±1% 50V Ceramic Capacitor C0G, NP0 0402 (1005 Metric) | C4447-2 | N17646554
C4449 | 1 | 47pF ±1% 50V Ceramic Capacitor C0G, NP0 0402 (1005 Metric) | C4449-1 | N19173696
C4449 | 2 | 47pF ±1% 50V Ceramic Capacitor C0G, NP0 0402 (1005 Metric) | C4449-2 | CH1_RF_LB_PA_OUT
C4450 | 1 | CAP CER 10PF 16V NP0 0402 | C4450-1 | CH1_HBPA_RF_IN
C4450 | 2 | CAP CER 10PF 16V NP0 0402 | C4450-2 | N2438754
C4452 | 1 | CAP CER 10PF 16V NP0 0402 | C4452-1 | N19180279
C4452 | 2 | CAP CER 10PF 16V NP0 0402 | C4452-2 | CH1_RF_HB_PA_OUT
C4453 | 1 | CAP CER 10PF 16V NP0 0402 | C4453-1 | N17649550
C4453 | 2 | CAP CER 10PF 16V NP0 0402 | C4453-2 | N19675251
C4454 | 1 | CAP CER 10PF 16V NP0 0402 | C4454-1 | N12237
C4454 | 2 | CAP CER 10PF 16V NP0 0402 | C4454-2 | N19675433
C4455 | 1 | CAP CER 10PF 16V NP0 0402 | C4455-1 | CH2_LBPA_RF_IN
C4455 | 2 | CAP CER 10PF 16V NP0 0402 | C4455-2 | N17649550
C4457 | 1 | CAP CER 10PF 16V NP0 0402 | C4457-1 | N19175884
C4457 | 2 | CAP CER 10PF 16V NP0 0402 | C4457-2 | CH2_RF_LB_PA_OUT
C4458 | 1 | CAP CER 10PF 16V NP0 0402 | C4458-1 | N848823
C4458 | 2 | CAP CER 10PF 16V NP0 0402 | C4458-2 | N19675611
C4459 | 1 | CAP CER 10PF 16V NP0 0402 | C4459-1 | CH2_HBPA_RF_IN
C4459 | 2 | CAP CER 10PF 16V NP0 0402 | C4459-2 | N848823
C4461 | 1 | CAP CER 10PF 16V NP0 0402 | C4461-1 | N19180667
C4461 | 2 | CAP CER 10PF 16V NP0 0402 | C4461-2 | CH2_RF_HB_PA_OUT
C4462 | 1 | CAP CER 10PF 16V NP0 0402 | C4462-1 | CH2_HB_RF_CON
C4462 | 2 | CAP CER 10PF 16V NP0 0402 | C4462-2 | N19674973
C4463 | 1 | CAP CER 10PF 16V NP0 0402 | C4463-1 | CH2_LB_RF_CON
C4463 | 2 | CAP CER 10PF 16V NP0 0402 | C4463-2 | N19675069
C4464 | 1 | CAP CER 10PF 16V NP0 0402 | C4464-1 | CH1_HB_RF_CON
C4464 | 2 | CAP CER 10PF 16V NP0 0402 | C4464-2 | N19674022
C4465 | 1 | CAP CER 10PF 16V NP0 0402 | C4465-1 | CH1_LB_RF_CON
C4465 | 2 | CAP CER 10PF 16V NP0 0402 | C4465-2 | N19674147
C4470 | 1 | Multilayer Ceramic Capacitors MLCC - SMD/SMT 25V 12pF C0G 0402 10% Tol | C4470-1 | N2442777
C4470 | 2 | Multilayer Ceramic Capacitors MLCC - SMD/SMT 25V 12pF C0G 0402 10% Tol | C4470-2 | CH1_LBPA_RF_PATH2_OUT
C4471 | 1 | Multilayer Ceramic Capacitors MLCC - SMD/SMT 25V 12pF C0G 0402 10% Tol | C4471-1 | CH2_LBPA_RF_PATH1_OUT
C4471 | 2 | Multilayer Ceramic Capacitors MLCC - SMD/SMT 25V 12pF C0G 0402 10% Tol | C4471-2 | N00458
C4472 | 1 | Multilayer Ceramic Capacitors MLCC - SMD/SMT 25V 12pF C0G 0402 10% Tol | C4472-1 | N02223
C4472 | 2 | Multilayer Ceramic Capacitors MLCC - SMD/SMT 25V 12pF C0G 0402 10% Tol | C4472-2 | CH2_LBPA_RF_PATH2_OUT
C4477 | 1 | CAP CER 0.1UF 25V X7R 0402 | C4477-1 | V2P5
C4477 | 2 | CAP CER 0.1UF 25V X7R 0402 | C4477-2 | GND
C4478 | 1 | CAP CER 10PF 16V NP0 0402 | C4478-1 | CH1_RF_INTANT
C4478 | 2 | CAP CER 10PF 16V NP0 0402 | C4478-2 | CH1_RF_INTANT_C
C4480 | 1 | 47pF ±1% 50V Ceramic Capacitor C0G, NP0 0402 (1005 Metric) | C4480-1 | N19135273
C4480 | 2 | 47pF ±1% 50V Ceramic Capacitor C0G, NP0 0402 (1005 Metric) | C4480-2 | CH1_UE_SIM_ANT
C4481 | 1 | CAP CER 10PF 16V NP0 0402 | C4481-1 | CH1_RX_UE_SIM_MODULE
C4481 | 2 | CAP CER 10PF 16V NP0 0402 | C4481-2 | N19188736
C4482 | 1 | 47pF ±1% 50V Ceramic Capacitor C0G, NP0 0402 (1005 Metric) | C4482-1 | CH1_TX_UE_SIM_MODULE
C4482 | 2 | 47pF ±1% 50V Ceramic Capacitor C0G, NP0 0402 (1005 Metric) | C4482-2 | N19135893
C4488 | 1 | 47pF ±1% 50V Ceramic Capacitor C0G, NP0 0402 (1005 Metric) | C4488-1 | N2442977
C4488 | 2 | 47pF ±1% 50V Ceramic Capacitor C0G, NP0 0402 (1005 Metric) | C4488-2 | N19173620
C4489 | 1 | CAP CER 10PF 16V NP0 0402 | C4489-1 | N12237
C4489 | 2 | CAP CER 10PF 16V NP0 0402 | C4489-2 | N19175841
C4490 | 1 | CAP CER 10PF 16V NP0 0402 | C4490-1 | N2438478
C4490 | 2 | CAP CER 10PF 16V NP0 0402 | C4490-2 | N19178560
C4491 | 1 | CAP CER 10PF 16V NP0 0402 | C4491-1 | N97090
C4491 | 2 | CAP CER 10PF 16V NP0 0402 | C4491-2 | N19180630
C4493 | 1 | CAP CER 33PF 50V X7R 0402 | C4493-1 | CH1_3P3V_397LF
C4493 | 2 | CAP CER 33PF 50V X7R 0402 | C4493-2 | GND
C4495 | 1 | CAP CER 0.1UF 25V X7R 0402 | C4495-1 | V3P3
C4495 | 2 | CAP CER 0.1UF 25V X7R 0402 | C4495-2 | GND
C4496 | 1 | CAP CER 0.1UF 25V X7R 0402 | C4496-1 | V2P5
C4496 | 2 | CAP CER 0.1UF 25V X7R 0402 | C4496-2 | GND
C4499 | 1 | 100pF 50V Ceramic Capacitor C0G, NP0 0402 (1005 Metric) 0.039" L x 0.020" W (1.00mm x 0.50mm) | C4499-1 | CH1_RX_ATTN_IN
C4499 | 2 | 100pF 50V Ceramic Capacitor C0G, NP0 0402 (1005 Metric) 0.039" L x 0.020" W (1.00mm x 0.50mm) | C4499-2 | CH1_RX_LNA_OUT
C4500 | 1 | 20pF 50V Ceramic Capacitor C0G, NP0 0402 (1005 Metric) 0.039" L x 0.020" W (1.00mm x 0.50mm) | C4500-1 | N19196616
C4500 | 2 | 20pF 50V Ceramic Capacitor C0G, NP0 0402 (1005 Metric) 0.039" L x 0.020" W (1.00mm x 0.50mm) | C4500-2 | N3490489
C4501 | 1 | CAP CER 33PF 50V X7R 0402 | C4501-1 | N3490489
C4501 | 2 | CAP CER 33PF 50V X7R 0402 | C4501-2 | GND
C4502 | 1 | 68pF 50V Ceramic Capacitor C0G, NP0 0402 (1005 Metric) 0.039" L x 0.020" W (1.00mm x 0.50mm) | C4502-1 | N19196613
C4502 | 2 | 68pF 50V Ceramic Capacitor C0G, NP0 0402 (1005 Metric) 0.039" L x 0.020" W (1.00mm x 0.50mm) | C4502-2 | GND
C4504 | 1 | 1000pF 50V Ceramic Capacitor X7R 0402 (1005 Metric) 0.039" L x 0.020" W (1.00mm x 0.50mm | C4504-1 | N19196613
C4504 | 2 | 1000pF 50V Ceramic Capacitor X7R 0402 (1005 Metric) 0.039" L x 0.020" W (1.00mm x 0.50mm | C4504-2 | GND
C4505 | 1 | 1.8pF 50V Ceramic Capacitor C0G, NP0 0402 (1005 Metric) 0.039" L x 0.020" W (1.00mm x 0.50mm) | C4505-1 | CH1_RX_ATTN_IN
C4505 | 2 | 1.8pF 50V Ceramic Capacitor C0G, NP0 0402 (1005 Metric) 0.039" L x 0.020" W (1.00mm x 0.50mm) | C4505-2 | GND
C4507 | 1 | 1000pF 50V Ceramic Capacitor X7R 0402 (1005 Metric) 0.039" L x 0.020" W (1.00mm x 0.50mm | C4507-1 | N19198869
C4507 | 2 | 1000pF 50V Ceramic Capacitor X7R 0402 (1005 Metric) 0.039" L x 0.020" W (1.00mm x 0.50mm | C4507-2 | GND
C4508 | 1 | 20pF 50V Ceramic Capacitor C0G, NP0 0402 (1005 Metric) 0.039" L x 0.020" W (1.00mm x 0.50mm) | C4508-1 | N19198940
C4508 | 2 | 20pF 50V Ceramic Capacitor C0G, NP0 0402 (1005 Metric) 0.039" L x 0.020" W (1.00mm x 0.50mm) | C4508-2 | N19198946
C4509 | 1 | CAP CER 33PF 50V X7R 0402 | C4509-1 | N19198946
C4509 | 2 | CAP CER 33PF 50V X7R 0402 | C4509-2 | GND
C4510 | 1 | 68pF 50V Ceramic Capacitor C0G, NP0 0402 (1005 Metric) 0.039" L x 0.020" W (1.00mm x 0.50mm) | C4510-1 | N19198869
C4510 | 2 | 68pF 50V Ceramic Capacitor C0G, NP0 0402 (1005 Metric) 0.039" L x 0.020" W (1.00mm x 0.50mm) | C4510-2 | GND
C4511 | 1 | 100pF 50V Ceramic Capacitor C0G, NP0 0402 (1005 Metric) 0.039" L x 0.020" W (1.00mm x 0.50mm) | C4511-1 | GND
C4511 | 2 | 100pF 50V Ceramic Capacitor C0G, NP0 0402 (1005 Metric) 0.039" L x 0.020" W (1.00mm x 0.50mm) | C4511-2 | N19200579
C4512 | 1 | CAP CER 10000PF 16V 0603 | C4512-1 | N19200579
C4512 | 2 | CAP CER 10000PF 16V 0603 | C4512-2 | GND
C4513 | 1 | 100pF 50V Ceramic Capacitor C0G, NP0 0402 (1005 Metric) 0.039" L x 0.020" W (1.00mm x 0.50mm) | C4513-1 | CH2_RX_ATTN_IN
C4513 | 2 | 100pF 50V Ceramic Capacitor C0G, NP0 0402 (1005 Metric) 0.039" L x 0.020" W (1.00mm x 0.50mm) | C4513-2 | N19200659
C4514 | 1 | 1.8pF 50V Ceramic Capacitor C0G, NP0 0402 (1005 Metric) 0.039" L x 0.020" W (1.00mm x 0.50mm) | C4514-1 | CH2_RX_ATTN_IN
C4514 | 2 | 1.8pF 50V Ceramic Capacitor C0G, NP0 0402 (1005 Metric) 0.039" L x 0.020" W (1.00mm x 0.50mm) | C4514-2 | GND
C4515 | 1 | CAP CER 0.1UF 25V X7R 0402 | C4515-1 | VCC_3P3V_IO
C4515 | 2 | CAP CER 0.1UF 25V X7R 0402 | C4515-2 | GND
C4516 | 1 | CAP CER 10000PF 16V 0603 | C4516-1 | CH1_+5P0V_LNA
C4516 | 2 | CAP CER 10000PF 16V 0603 | C4516-2 | GND
C4517 | 1 | CAP CER 10000PF 16V 0603 | C4517-1 | CH2_+5P0V_LNA
C4517 | 2 | CAP CER 10000PF 16V 0603 | C4517-2 | GND
C4518 | 1 | CAP CER 0.1UF 25V 10% X7R 0402 | C4518-1 | 3P3VD_TIVA
C4518 | 2 | CAP CER 0.1UF 25V 10% X7R 0402 | C4518-2 | GND
C4519 | 1 | CAP CER 25V 100pF X7R 0402 5% Tol | C4519-1 | N3404619
C4519 | 2 | CAP CER 25V 100pF X7R 0402 5% Tol | C4519-2 | CH1_ATT_OUT
C4520 | 1 | CAP CER 25V 100pF X7R 0402 5% Tol | C4520-1 | N3406573
C4520 | 2 | CAP CER 25V 100pF X7R 0402 5% Tol | C4520-2 | CH1_TX_PREAMP_OUT
C4521 | 1 | CAP CER 25V 100pF X7R 0402 5% Tol | C4521-1 | N2438466
C4521 | 2 | CAP CER 25V 100pF X7R 0402 5% Tol | C4521-2 | N3141586
C4522 | 1 | CAP CER 25V 100pF X7R 0402 5% Tol | C4522-1 | N2442965
C4522 | 2 | CAP CER 25V 100pF X7R 0402 5% Tol | C4522-2 | N2442885
C4523 | 1 | 47pF ±1% 50V Ceramic Capacitor C0G, NP0 0402 (1005 Metric) | C4523-1 | N19638038
C4523 | 2 | 47pF ±1% 50V Ceramic Capacitor C0G, NP0 0402 (1005 Metric) | C4523-2 | N2452276
C4524 | 1 | 47pF ±1% 50V Ceramic Capacitor C0G, NP0 0402 (1005 Metric) | C4524-1 | N19640647
C4524 | 2 | 47pF ±1% 50V Ceramic Capacitor C0G, NP0 0402 (1005 Metric) | C4524-2 | N2452306
C4525 | 1 | CAP CER 25V 100pF X7R 0402 5% Tol | C4525-1 | N3590789
C4525 | 2 | CAP CER 25V 100pF X7R 0402 5% Tol | C4525-2 | N3590785
C4526 | 1 | CAP CER 25V 100pF X7R 0402 5% Tol | C4526-1 | N3590891
C4526 | 2 | CAP CER 25V 100pF X7R 0402 5% Tol | C4526-2 | N3590859
C4527 | 1 | CAP CER 25V 100pF X7R 0402 5% Tol | C4527-1 | N19068885
C4527 | 2 | CAP CER 25V 100pF X7R 0402 5% Tol | C4527-2 | CH1_RX_LB_BAND5
C4528 | 1 | CAP CER 25V 100pF X7R 0402 5% Tol | C4528-1 | N19069117
C4528 | 2 | CAP CER 25V 100pF X7R 0402 5% Tol | C4528-2 | CH1_RX_HB_BAND3
C4529 | 1 | CAP CER 25V 100pF X7R 0402 5% Tol | C4529-1 | N19069117
C4529 | 2 | CAP CER 25V 100pF X7R 0402 5% Tol | C4529-2 | CH1_RX_HB_BAND2
C4530 | 1 | 47pF ±1% 50V Ceramic Capacitor C0G, NP0 0402 (1005 Metric) | C4530-1 | N19068885
C4530 | 2 | 47pF ±1% 50V Ceramic Capacitor C0G, NP0 0402 (1005 Metric) | C4530-2 | CH1_RX_LB_BAND8
C4531 | 1 | CAP CER 25V 100pF X7R 0402 5% Tol | C4531-1 | N2447093
C4531 | 2 | CAP CER 25V 100pF X7R 0402 5% Tol | C4531-2 | CH1_RX_LB_BAND8_SAWOUT
C4532 | 1 | CAP CER 25V 100pF X7R 0402 5% Tol | C4532-1 | CH1_RX_LB_BAND8_SAWIN
C4532 | 2 | CAP CER 25V 100pF X7R 0402 5% Tol | C4532-2 | N2447265
C4533 | 1 | CAP CER 25V 100pF X7R 0402 5% Tol | C4533-1 | CH1_RX_FILTER_IN
C4533 | 2 | CAP CER 25V 100pF X7R 0402 5% Tol | C4533-2 | CH1_RX_ATTN_OUT
C4534 | 1 | CAP CER 25V 100pF X7R 0402 5% Tol | C4534-1 | CH1_RX_LB_BAND5_SAWIN
C4534 | 2 | CAP CER 25V 100pF X7R 0402 5% Tol | C4534-2 | N2447265
C4535 | 1 | CAP CER 25V 100pF X7R 0402 5% Tol | C4535-1 | CH1_RX_HB_BAND3_SAWIN
C4535 | 2 | CAP CER 25V 100pF X7R 0402 5% Tol | C4535-2 | N2447239
C4536 | 1 | CAP CER 25V 100pF X7R 0402 5% Tol | C4536-1 | CH1_RX_HB_BAND2_SAWIN
C4536 | 2 | CAP CER 25V 100pF X7R 0402 5% Tol | C4536-2 | N2447239
C4537 | 1 | CAP CER 25V 100pF X7R 0402 5% Tol | C4537-1 | N2447093
C4537 | 2 | CAP CER 25V 100pF X7R 0402 5% Tol | C4537-2 | CH1_RX_LB_BAND5_SAWOUT
C4538 | 1 | CAP CER 25V 100pF X7R 0402 5% Tol | C4538-1 | N17672390
C4538 | 2 | CAP CER 25V 100pF X7R 0402 5% Tol | C4538-2 | CH1_RX_HB_BAND3_SAWOUT
C4539 | 1 | CAP CER 25V 100pF X7R 0402 5% Tol | C4539-1 | N17672390
C4539 | 2 | CAP CER 25V 100pF X7R 0402 5% Tol | C4539-2 | CH1_RX_HB_BAND2_SAWOUT
C4540 | 1 | CAP CER 25V 100pF X7R 0402 5% Tol | C4540-1 | CH1_RF_RX_OUT
C4540 | 2 | CAP CER 25V 100pF X7R 0402 5% Tol | C4540-2 | N19188677
C4541 | 1 | CAP CER 25V 100pF X7R 0402 5% Tol | C4541-1 | N3415333
C4541 | 2 | CAP CER 25V 100pF X7R 0402 5% Tol | C4541-2 | CH2_ATT_OUT
C4542 | 1 | CAP CER 25V 100pF X7R 0402 5% Tol | C4542-1 | N3417290
C4542 | 2 | CAP CER 25V 100pF X7R 0402 5% Tol | C4542-2 | CH2_TX_PREAMP_OUT
C4543 | 1 | CAP CER 25V 100pF X7R 0402 5% Tol | C4543-1 | N11655
C4543 | 2 | CAP CER 25V 100pF X7R 0402 5% Tol | C4543-2 | N08320
C4544 | 1 | CAP CER 25V 100pF X7R 0402 5% Tol | C4544-1 | N97078
C4544 | 2 | CAP CER 25V 100pF X7R 0402 5% Tol | C4544-2 | N96998
C4545 | 1 | CAP CER 25V 100pF X7R 0402 5% Tol | C4545-1 | N19639876
C4545 | 2 | CAP CER 25V 100pF X7R 0402 5% Tol | C4545-2 | N64340
C4546 | 1 | CAP CER 25V 100pF X7R 0402 5% Tol | C4546-1 | N18796030
C4546 | 2 | CAP CER 25V 100pF X7R 0402 5% Tol | C4546-2 | N64506
C4547 | 1 | CAP CER 25V 100pF X7R 0402 5% Tol | C4547-1 | N18794636
C4547 | 2 | CAP CER 25V 100pF X7R 0402 5% Tol | C4547-2 | N3604901
C4548 | 1 | CAP CER 25V 100pF X7R 0402 5% Tol | C4548-1 | N3605211
C4548 | 2 | CAP CER 25V 100pF X7R 0402 5% Tol | C4548-2 | N3605045
C4549 | 1 | CAP CER 10PF 16V NP0 0402 | C4549-1 | CH2_RF_LB_BAND8_OUT
C4549 | 2 | CAP CER 10PF 16V NP0 0402 | C4549-2 | N18032879
C4550 | 1 | CAP CER 10PF 16V NP0 0402 | C4550-1 | CH2_RF_LB_BAND5_OUT
C4550 | 2 | CAP CER 10PF 16V NP0 0402 | C4550-2 | N18032879
C4551 | 1 | CAP CER 10PF 16V NP0 0402 | C4551-1 | CH2_RF_HB_BAND3_OUT
C4551 | 2 | CAP CER 10PF 16V NP0 0402 | C4551-2 | N18032800
C4552 | 1 | CAP CER 10PF 16V NP0 0402 | C4552-1 | CH2_RF_HB_BAND2_OUT
C4552 | 2 | CAP CER 10PF 16V NP0 0402 | C4552-2 | N18032800
C4553 | 1 | CAP CER 10PF 16V NP0 0402 | C4553-1 | CH2_RF_INTANT
C4553 | 2 | CAP CER 10PF 16V NP0 0402 | C4553-2 | CH2_RF_INTANT_C
C4554 | 1 | CAP CER 25V 100pF X7R 0402 5% Tol | C4554-1 | N19069446
C4554 | 2 | CAP CER 25V 100pF X7R 0402 5% Tol | C4554-2 | CH2_RX_LB_BAND5
C4555 | 1 | CAP CER 25V 100pF X7R 0402 5% Tol | C4555-1 | N19069497
C4555 | 2 | CAP CER 25V 100pF X7R 0402 5% Tol | C4555-2 | CH2_RX_HB_BAND3
C4556 | 1 | CAP CER 25V 100pF X7R 0402 5% Tol | C4556-1 | N19069497
C4556 | 2 | CAP CER 25V 100pF X7R 0402 5% Tol | C4556-2 | CH2_RX_HB_BAND2
C4557 | 1 | CAP CER 25V 100pF X7R 0402 5% Tol | C4557-1 | N19069446
C4557 | 2 | CAP CER 25V 100pF X7R 0402 5% Tol | C4557-2 | CH2_RX_LB_BAND8
C4558 | 1 | CAP CER 25V 100pF X7R 0402 5% Tol | C4558-1 | N17683367
C4558 | 2 | CAP CER 25V 100pF X7R 0402 5% Tol | C4558-2 | CH2_RX_LB_BAND8_SAWOUT
C4559 | 1 | CAP CER 25V 100pF X7R 0402 5% Tol | C4559-1 | CH2_RX_LB_BAND8_SAWIN
C4559 | 2 | CAP CER 25V 100pF X7R 0402 5% Tol | C4559-2 | N25591
C4560 | 1 | CAP CER 25V 100pF X7R 0402 5% Tol | C4560-1 | CH2_RX_FILTER_IN
C4560 | 2 | CAP CER 25V 100pF X7R 0402 5% Tol | C4560-2 | CH2_RX_ATTN_OUT
C4561 | 1 | CAP CER 25V 100pF X7R 0402 5% Tol | C4561-1 | CH2_RX_HB_BAND2_SAWIN
C4561 | 2 | CAP CER 25V 100pF X7R 0402 5% Tol | C4561-2 | N21578
C4562 | 1 | CAP CER 25V 100pF X7R 0402 5% Tol | C4562-1 | N14373
C4562 | 2 | CAP CER 25V 100pF X7R 0402 5% Tol | C4562-2 | CH2_RX_HB_BAND2_SAWOUT
C4563 | 1 | CAP CER 25V 100pF X7R 0402 5% Tol | C4563-1 | N14373
C4563 | 2 | CAP CER 25V 100pF X7R 0402 5% Tol | C4563-2 | CH2_RX_HB_BAND3_SAWOUT
C4564 | 1 | CAP CER 25V 100pF X7R 0402 5% Tol | C4564-1 | N17683367
C4564 | 2 | CAP CER 25V 100pF X7R 0402 5% Tol | C4564-2 | CH2_RX_LB_BAND5_SAWOUT
C4565 | 1 | CAP CER 25V 100pF X7R 0402 5% Tol | C4565-1 | CH2_RX_HB_BAND3_SAWIN
C4565 | 2 | CAP CER 25V 100pF X7R 0402 5% Tol | C4565-2 | N21578
C4566 | 1 | CAP CER 25V 100pF X7R 0402 5% Tol | C4566-1 | CH2_RX_LB_BAND5_SAWIN
C4566 | 2 | CAP CER 25V 100pF X7R 0402 5% Tol | C4566-2 | N25591
C4567 | 1 | 47pF ±1% 50V Ceramic Capacitor C0G, NP0 0402 (1005 Metric) | C4567-1 | N19138223
C4567 | 2 | 47pF ±1% 50V Ceramic Capacitor C0G, NP0 0402 (1005 Metric) | C4567-2 | N19138322
C4569 | 1 | CAP CER 0.1UF 25V X7R 0402 | C4569-1 | CH1_+5P0V_HBPA1
C4569 | 2 | CAP CER 0.1UF 25V X7R 0402 | C4569-2 | GND
C4570 | 1 | CAP CER 0.1UF 25V X7R 0402 | C4570-1 | CH1_+5P0V_HBPA1
C4570 | 2 | CAP CER 0.1UF 25V X7R 0402 | C4570-2 | GND
C4571 | 1 | CAP CER 0.1UF 25V X7R 0402 | C4571-1 | CH1_+5P0V_HBPA1
C4571 | 2 | CAP CER 0.1UF 25V X7R 0402 | C4571-2 | GND
C4572 | 1 | CAP CER 0.1UF 25V X7R 0402 | C4572-1 | CH1_+5P7V_HBPA1
C4572 | 2 | CAP CER 0.1UF 25V X7R 0402 | C4572-2 | GND
C4573 | 1 | CAP CER 0.1UF 25V X7R 0402 | C4573-1 | CH1_+5P7V_HBPA1
C4573 | 2 | CAP CER 0.1UF 25V X7R 0402 | C4573-2 | GND
C4574 | 1 | CAP CER 0.1UF 25V X7R 0402 | C4574-1 | CH1_+5P7V_HBPA1
C4574 | 2 | CAP CER 0.1UF 25V X7R 0402 | C4574-2 | GND
C4575 | 1 | CAP CER 0.1UF 25V X7R 0402 | C4575-1 | CH1_+5P7V_HBPA2
C4575 | 2 | CAP CER 0.1UF 25V X7R 0402 | C4575-2 | GND
C4576 | 1 | CAP CER 0.1UF 25V X7R 0402 | C4576-1 | CH1_+5P7V_HBPA2
C4576 | 2 | CAP CER 0.1UF 25V X7R 0402 | C4576-2 | GND
C4577 | 1 | CAP CER 0.1UF 25V X7R 0402 | C4577-1 | CH1_+5P7V_HBPA2
C4577 | 2 | CAP CER 0.1UF 25V X7R 0402 | C4577-2 | GND
C4578 | 1 | CAP CER 0.1UF 25V X7R 0402 | C4578-1 | CH1_+5P0V_HBPA2
C4578 | 2 | CAP CER 0.1UF 25V X7R 0402 | C4578-2 | GND
C4579 | 1 | CAP CER 0.1UF 25V X7R 0402 | C4579-1 | CH1_+5P0V_HBPA2
C4579 | 2 | CAP CER 0.1UF 25V X7R 0402 | C4579-2 | GND
C4580 | 1 | CAP CER 0.1UF 25V X7R 0402 | C4580-1 | CH1_+5P0V_HBPA2
C4580 | 2 | CAP CER 0.1UF 25V X7R 0402 | C4580-2 | GND
C4581 | 1 | CAP CER 0.1UF 25V X7R 0402 | C4581-1 | N19046917
C4581 | 2 | CAP CER 0.1UF 25V X7R 0402 | C4581-2 | GND
C4582 | 1 | CAP CER 0.1UF 25V X7R 0402 | C4582-1 | N19046917
C4582 | 2 | CAP CER 0.1UF 25V X7R 0402 | C4582-2 | GND
C4583 | 1 | CAP CER 0.1UF 25V X7R 0402 | C4583-1 | N19046917
C4583 | 2 | CAP CER 0.1UF 25V X7R 0402 | C4583-2 | GND
C4584 | 1 | CAP CER 0.1UF 25V X7R 0402 | C4584-1 | V3P3
C4584 | 2 | CAP CER 0.1UF 25V X7R 0402 | C4584-2 | GND
C4585 | 1 | CAP CER 0.1UF 25V X7R 0402 | C4585-1 | V3P3
C4585 | 2 | CAP CER 0.1UF 25V X7R 0402 | C4585-2 | GND
C4586 | 1 | CAP CER 0.1UF 25V X7R 0402 | C4586-1 | V3P3
C4586 | 2 | CAP CER 0.1UF 25V X7R 0402 | C4586-2 | GND
C4587 | 1 | CAP CER 0.1UF 25V X7R 0402 | C4587-1 | V5P7_PRE
C4587 | 2 | CAP CER 0.1UF 25V X7R 0402 | C4587-2 | GND
C4588 | 1 | CAP CER 0.1UF 25V X7R 0402 | C4588-1 | V5P7_PRE
C4588 | 2 | CAP CER 0.1UF 25V X7R 0402 | C4588-2 | GND
C4589 | 1 | CAP CER 0.1UF 25V X7R 0402 | C4589-1 | V5P0_PRE
C4589 | 2 | CAP CER 0.1UF 25V X7R 0402 | C4589-2 | GND
C4590 | 1 | CAP CER 0.1UF 25V X7R 0402 | C4590-1 | V5P0_PRE
C4590 | 2 | CAP CER 0.1UF 25V X7R 0402 | C4590-2 | GND
C4591 | 1 | CAP CER 0.1UF 25V X7R 0402 | C4591-1 | CH2_+5P7V_HBPA1
C4591 | 2 | CAP CER 0.1UF 25V X7R 0402 | C4591-2 | GND
C4592 | 1 | CAP CER 0.1UF 25V X7R 0402 | C4592-1 | CH2_+5P7V_HBPA1
C4592 | 2 | CAP CER 0.1UF 25V X7R 0402 | C4592-2 | GND
C4593 | 1 | CAP CER 0.1UF 25V X7R 0402 | C4593-1 | CH2_+5P7V_HBPA1
C4593 | 2 | CAP CER 0.1UF 25V X7R 0402 | C4593-2 | GND
C4594 | 1 | CAP CER 0.1UF 25V X7R 0402 | C4594-1 | CH2_+5P0V_HBPA1
C4594 | 2 | CAP CER 0.1UF 25V X7R 0402 | C4594-2 | GND
C4595 | 1 | CAP CER 0.1UF 25V X7R 0402 | C4595-1 | CH2_+5P0V_HBPA1
C4595 | 2 | CAP CER 0.1UF 25V X7R 0402 | C4595-2 | GND
C4596 | 1 | CAP CER 0.1UF 25V X7R 0402 | C4596-1 | CH2_+5P0V_HBPA1
C4596 | 2 | CAP CER 0.1UF 25V X7R 0402 | C4596-2 | GND
C4597 | 1 | CAP CER 0.1UF 25V X7R 0402 | C4597-1 | CH2_+5P7V_HBPA2
C4597 | 2 | CAP CER 0.1UF 25V X7R 0402 | C4597-2 | GND
C4598 | 1 | CAP CER 0.1UF 25V X7R 0402 | C4598-1 | CH2_+5P7V_HBPA2
C4598 | 2 | CAP CER 0.1UF 25V X7R 0402 | C4598-2 | GND
C4599 | 1 | CAP CER 0.1UF 25V X7R 0402 | C4599-1 | CH2_+5P7V_HBPA2
C4599 | 2 | CAP CER 0.1UF 25V X7R 0402 | C4599-2 | GND
C4600 | 1 | CAP CER 0.1UF 25V X7R 0402 | C4600-1 | CH2_+5P0V_HBPA2
C4600 | 2 | CAP CER 0.1UF 25V X7R 0402 | C4600-2 | GND
C4601 | 1 | CAP CER 0.1UF 25V X7R 0402 | C4601-1 | CH2_+5P0V_HBPA2
C4601 | 2 | CAP CER 0.1UF 25V X7R 0402 | C4601-2 | GND
C4602 | 1 | CAP CER 0.1UF 25V X7R 0402 | C4602-1 | CH2_+5P0V_HBPA2
C4602 | 2 | CAP CER 0.1UF 25V X7R 0402 | C4602-2 | GND
C4603 | 1 | CAP CER 0.1UF 25V X7R 0402 | C4603-1 | CH2_3P3V_CS
C4603 | 2 | CAP CER 0.1UF 25V X7R 0402 | C4603-2 | GND
C4604 | 1 | CAP CER 0.1UF 25V X7R 0402 | C4604-1 | CH2_3P3V_CS
C4604 | 2 | CAP CER 0.1UF 25V X7R 0402 | C4604-2 | GND
C4605 | 1 | CAP CER 0.1UF 25V X7R 0402 | C4605-1 | CH1_3P3V_CS
C4605 | 2 | CAP CER 0.1UF 25V X7R 0402 | C4605-2 | GND
C4606 | 1 | CAP CER 0.1UF 25V X7R 0402 | C4606-1 | CH1_3P3V_CS
C4606 | 2 | CAP CER 0.1UF 25V X7R 0402 | C4606-2 | GND
C4607 | 1 | CAP CER 0.1UF 25V X7R 0402 | C4607-1 | N4628364
C4607 | 2 | CAP CER 0.1UF 25V X7R 0402 | C4607-2 | GND
C4613 | 1 | CAP CER 0.1UF 25V X7R 0402 | C4613-1 | CH1_3P3V_IO_1
C4613 | 2 | CAP CER 0.1UF 25V X7R 0402 | C4613-2 | GND
C4614 | 1 | CAP CER 10PF 16V NP0 0402 | C4614-1 | CH1_3P3V_IO_1
C4614 | 2 | CAP CER 10PF 16V NP0 0402 | C4614-2 | GND
C4615 | 1 | CAP CER 0.1UF 25V X7R 0402 | C4615-1 | CH1_3P3V_IO_2
C4615 | 2 | CAP CER 0.1UF 25V X7R 0402 | C4615-2 | GND
C4616 | 1 | CAP CER 10PF 16V NP0 0402 | C4616-1 | CH1_3P3V_IO_2
C4616 | 2 | CAP CER 10PF 16V NP0 0402 | C4616-2 | GND
C4617 | 1 | CAP CER 0.1UF 25V X7R 0402 | C4617-1 | CH2_3P3V_IO_1
C4617 | 2 | CAP CER 0.1UF 25V X7R 0402 | C4617-2 | GND
C4618 | 1 | CAP CER 10PF 16V NP0 0402 | C4618-1 | CH2_3P3V_IO_1
C4618 | 2 | CAP CER 10PF 16V NP0 0402 | C4618-2 | GND
C4619 | 1 | CAP CER 0.1UF 25V X7R 0402 | C4619-1 | CH2_3P3V_IO_2
C4619 | 2 | CAP CER 0.1UF 25V X7R 0402 | C4619-2 | GND
C4620 | 1 | CAP CER 10PF 16V NP0 0402 | C4620-1 | CH2_3P3V_IO_2
C4620 | 2 | CAP CER 10PF 16V NP0 0402 | C4620-2 | GND
C4621 | 1 | CAP CER 0.1UF 25V X7R 0402 | C4621-1 | V3P3
C4621 | 2 | CAP CER 0.1UF 25V X7R 0402 | C4621-2 | GND
C4622 | 1 | CAP CER 0.1UF 25V X7R 0402 | C4622-1 | VCC_3P3_FPGA
C4622 | 2 | CAP CER 0.1UF 25V X7R 0402 | C4622-2 | GND
C4625 | 1 | 47pF ±1% 50V Ceramic Capacitor C0G, NP0 0402 (1005 Metric) | C4625-1 | N18032513
C4625 | 2 | 47pF ±1% 50V Ceramic Capacitor C0G, NP0 0402 (1005 Metric) | C4625-2 | CH1_RF_INTANT
C4626 | 1 | CAP CER 10PF 16V NP0 0402 | C4626-1 | N18032583
C4626 | 2 | CAP CER 10PF 16V NP0 0402 | C4626-2 | CH1_RF_INTANT
C4627 | 1 | CAP CER 10PF 16V NP0 0402 | C4627-1 | CH2_RF_INTANT
C4627 | 2 | CAP CER 10PF 16V NP0 0402 | C4627-2 | N18032879
C4628 | 1 | CAP CER 10PF 16V NP0 0402 | C4628-1 | N18032800
C4628 | 2 | CAP CER 10PF 16V NP0 0402 | C4628-2 | CH2_RF_INTANT
C4629 | 1 | CAP CER 10PF 16V NP0 0402 | C4629-1 | N17672390
C4629 | 2 | CAP CER 10PF 16V NP0 0402 | C4629-2 | CH1_RX_FILTER_OUT
C4630 | 1 | CAP CER 10PF 16V NP0 0402 | C4630-1 | N2447093
C4630 | 2 | CAP CER 10PF 16V NP0 0402 | C4630-2 | CH1_RX_FILTER_OUT
C4631 | 1 | CAP CER 10PF 16V NP0 0402 | C4631-1 | CH1_RX_FILTER_IN
C4631 | 2 | CAP CER 10PF 16V NP0 0402 | C4631-2 | N2447265
C4632 | 1 | CAP CER 10PF 16V NP0 0402 | C4632-1 | CH1_RX_FILTER_IN
C4632 | 2 | CAP CER 10PF 16V NP0 0402 | C4632-2 | N2447239
C4633 | 1 | CAP CER 10PF 16V NP0 0402 | C4633-1 | N14373
C4633 | 2 | CAP CER 10PF 16V NP0 0402 | C4633-2 | CH2_RX_FILTER_OUT
C4634 | 1 | CAP CER 10PF 16V NP0 0402 | C4634-1 | N17683367
C4634 | 2 | CAP CER 10PF 16V NP0 0402 | C4634-2 | CH2_RX_FILTER_OUT
C4635 | 1 | CAP CER 10PF 16V NP0 0402 | C4635-1 | CH2_RX_FILTER_IN
C4635 | 2 | CAP CER 10PF 16V NP0 0402 | C4635-2 | N21578
C4636 | 1 | CAP CER 10PF 16V NP0 0402 | C4636-1 | CH2_RX_FILTER_IN
C4636 | 2 | CAP CER 10PF 16V NP0 0402 | C4636-2 | N25591
C4637 | 1 | CAP CER 25V 100pF X7R 0402 5% Tol | C4637-1 | CH1_RX_LNA_IN
C4637 | 2 | CAP CER 25V 100pF X7R 0402 5% Tol | C4637-2 | N19069117
C4638 | 1 | 47pF ±1% 50V Ceramic Capacitor C0G, NP0 0402 (1005 Metric) | C4638-1 | CH1_RX_LNA_IN
C4638 | 2 | 47pF ±1% 50V Ceramic Capacitor C0G, NP0 0402 (1005 Metric) | C4638-2 | N19068885
C4639 | 1 | CAP CER 25V 100pF X7R 0402 5% Tol | C4639-1 | CH2_RX_LNA_IN
C4639 | 2 | CAP CER 25V 100pF X7R 0402 5% Tol | C4639-2 | N19069446
C4640 | 1 | CAP CER 25V 100pF X7R 0402 5% Tol | C4640-1 | CH2_RX_LNA_IN
C4640 | 2 | CAP CER 25V 100pF X7R 0402 5% Tol | C4640-2 | N19069497
C4641 | 1 | Multilayer Ceramic Capacitors MLCC - SMD/SMT 25volts 18 pF 0.2 C0G | C4641-1 | N18610577
C4641 | 2 | Multilayer Ceramic Capacitors MLCC - SMD/SMT 25volts 18 pF 0.2 C0G | C4641-2 | GND
C4642 | 1 | Multilayer Ceramic Capacitors MLCC - SMD/SMT 25volts 18 pF 0.2 C0G | C4642-1 | N18610916
C4642 | 2 | Multilayer Ceramic Capacitors MLCC - SMD/SMT 25volts 18 pF 0.2 C0G | C4642-2 | GND
C4643 | 1 | Multilayer Ceramic Capacitors MLCC - SMD/SMT 25volts 18 pF 0.2 C0G | C4643-1 | CH1_3P3V_DAT1
C4643 | 2 | Multilayer Ceramic Capacitors MLCC - SMD/SMT 25volts 18 pF 0.2 C0G | C4643-2 | GND
C4644 | 1 | Multilayer Ceramic Capacitors MLCC - SMD/SMT 25volts 18 pF 0.2 C0G | C4644-1 | CH1_TX_3P3V_397LF
C4644 | 2 | Multilayer Ceramic Capacitors MLCC - SMD/SMT 25volts 18 pF 0.2 C0G | C4644-2 | GND
C4645 | 1 | Multilayer Ceramic Capacitors MLCC - SMD/SMT 25volts 18 pF 0.2 C0G | C4645-1 | CH1_3P3V_LB_PD1
C4645 | 2 | Multilayer Ceramic Capacitors MLCC - SMD/SMT 25volts 18 pF 0.2 C0G | C4645-2 | GND
C4646 | 1 | Multilayer Ceramic Capacitors MLCC - SMD/SMT 25volts 18 pF 0.2 C0G | C4646-1 | CH1_3P3V_LB_PD2
C4646 | 2 | Multilayer Ceramic Capacitors MLCC - SMD/SMT 25volts 18 pF 0.2 C0G | C4646-2 | GND
C4647 | 1 | Multilayer Ceramic Capacitors MLCC - SMD/SMT 25volts 18 pF 0.2 C0G | C4647-1 | CH1_3P3V_HB_PD1
C4647 | 2 | Multilayer Ceramic Capacitors MLCC - SMD/SMT 25volts 18 pF 0.2 C0G | C4647-2 | GND
C4648 | 1 | Multilayer Ceramic Capacitors MLCC - SMD/SMT 25volts 18 pF 0.2 C0G | C4648-1 | CH1_3P3V_HB_PD2
C4648 | 2 | Multilayer Ceramic Capacitors MLCC - SMD/SMT 25volts 18 pF 0.2 C0G | C4648-2 | GND
C4649 | 1 | Multilayer Ceramic Capacitors MLCC - SMD/SMT 25volts 18 pF 0.2 C0G | C4649-1 | CH1_3P3V_DAT2
C4649 | 2 | Multilayer Ceramic Capacitors MLCC - SMD/SMT 25volts 18 pF 0.2 C0G | C4649-2 | GND
C4650 | 1 | Multilayer Ceramic Capacitors MLCC - SMD/SMT 25volts 18 pF 0.2 C0G | C4650-1 | N3490447
C4650 | 2 | Multilayer Ceramic Capacitors MLCC - SMD/SMT 25volts 18 pF 0.2 C0G | C4650-2 | GND
C4651 | 1 | CAP CER 0.1UF 25V X7R 0402 | C4651-1 | WD_3P3V_IO
C4651 | 2 | CAP CER 0.1UF 25V X7R 0402 | C4651-2 | GND
C4652 | 1 | CAP CER 10PF 16V NP0 0402 | C4652-1 | WD_3P3V_IO
C4652 | 2 | CAP CER 10PF 16V NP0 0402 | C4652-2 | GND
C4653 | 1 | CAP CER 10PF 16V NP0 0402 | C4653-1 | VCC_3P3V_IO
C4653 | 2 | CAP CER 10PF 16V NP0 0402 | C4653-2 | GND
C4654 | 1 | Multilayer Ceramic Capacitors MLCC - SMD/SMT 25volts 18 pF 0.2 C0G | C4654-1 | CH2_3P3V_DAT2
C4654 | 2 | Multilayer Ceramic Capacitors MLCC - SMD/SMT 25volts 18 pF 0.2 C0G | C4654-2 | GND
C4655 | 1 | Multilayer Ceramic Capacitors MLCC - SMD/SMT 25volts 18 pF 0.2 C0G | C4655-1 | N19200579
C4655 | 2 | Multilayer Ceramic Capacitors MLCC - SMD/SMT 25volts 18 pF 0.2 C0G | C4655-2 | GND
C4656 | 1 | Multilayer Ceramic Capacitors MLCC - SMD/SMT 25volts 18 pF 0.2 C0G | C4656-1 | CH2_3P3V_HB_PD1
C4656 | 2 | Multilayer Ceramic Capacitors MLCC - SMD/SMT 25volts 18 pF 0.2 C0G | C4656-2 | GND
C4657 | 1 | Multilayer Ceramic Capacitors MLCC - SMD/SMT 25volts 18 pF 0.2 C0G | C4657-1 | CH2_3P3V_HB_PD2
C4657 | 2 | Multilayer Ceramic Capacitors MLCC - SMD/SMT 25volts 18 pF 0.2 C0G | C4657-2 | GND
C4658 | 1 | Multilayer Ceramic Capacitors MLCC - SMD/SMT 25volts 18 pF 0.2 C0G | C4658-1 | CH2_3P3V_LB_PD1
C4658 | 2 | Multilayer Ceramic Capacitors MLCC - SMD/SMT 25volts 18 pF 0.2 C0G | C4658-2 | GND
C4659 | 1 | Multilayer Ceramic Capacitors MLCC - SMD/SMT 25volts 18 pF 0.2 C0G | C4659-1 | CH2_3P3V_LB_PD2
C4659 | 2 | Multilayer Ceramic Capacitors MLCC - SMD/SMT 25volts 18 pF 0.2 C0G | C4659-2 | GND
C4660 | 1 | Multilayer Ceramic Capacitors MLCC - SMD/SMT 25volts 18 pF 0.2 C0G | C4660-1 | CH1_3P3V_397LF
C4660 | 2 | Multilayer Ceramic Capacitors MLCC - SMD/SMT 25volts 18 pF 0.2 C0G | C4660-2 | GND
C4661 | 1 | Multilayer Ceramic Capacitors MLCC - SMD/SMT 25volts 18 pF 0.2 C0G | C4661-1 | CH2_3P3V_DAT1
C4661 | 2 | Multilayer Ceramic Capacitors MLCC - SMD/SMT 25volts 18 pF 0.2 C0G | C4661-2 | GND
C4662 | 1 | CAP CER 0.1UF 25V 10% X7R 0402 | C4662-1 | 3P3VD_TIVA
C4662 | 2 | CAP CER 0.1UF 25V 10% X7R 0402 | C4662-2 | GND
C4663 | 1 | CAP CER 0.1UF 25V X7R 0402 | C4663-1 | N2429678
C4663 | 2 | CAP CER 0.1UF 25V X7R 0402 | C4663-2 | GND
C4664 | 1 | CAP CER 0.1UF 25V X7R 0402 | C4664-1 | N04661
C4664 | 2 | CAP CER 0.1UF 25V X7R 0402 | C4664-2 | GND
C4665 | 1 | Multilayer Ceramic Capacitors MLCC - SMD/SMT 25volts 18 pF 0.2 C0G | C4665-1 | N3404619
C4665 | 2 | Multilayer Ceramic Capacitors MLCC - SMD/SMT 25volts 18 pF 0.2 C0G | C4665-2 | GND
C4666 | 1 | Multilayer Ceramic Capacitors MLCC - SMD/SMT 25volts 18 pF 0.2 C0G | C4666-1 | CH1_TX_PREAMP_OUT
C4666 | 2 | Multilayer Ceramic Capacitors MLCC - SMD/SMT 25volts 18 pF 0.2 C0G | C4666-2 | GND
C4667 | 1 | Multilayer Ceramic Capacitors MLCC - SMD/SMT 25volts 18 pF 0.2 C0G | C4667-1 | N3415333
C4667 | 2 | Multilayer Ceramic Capacitors MLCC - SMD/SMT 25volts 18 pF 0.2 C0G | C4667-2 | GND
C4668 | 1 | Multilayer Ceramic Capacitors MLCC - SMD/SMT 25volts 18 pF 0.2 C0G | C4668-1 | CH2_TX_PREAMP_OUT
C4668 | 2 | Multilayer Ceramic Capacitors MLCC - SMD/SMT 25volts 18 pF 0.2 C0G | C4668-2 | GND
C4669 | 1 | CAP CER 0.1UF 25V X7R 0402 | C4669-1 | VCC_3P3V_TEMP_1
C4669 | 2 | CAP CER 0.1UF 25V X7R 0402 | C4669-2 | GND
C4670 | 1 | CAP CER 0.1UF 25V X7R 0402 | C4670-1 | VCC_3P3V_TEMP
C4670 | 2 | CAP CER 0.1UF 25V X7R 0402 | C4670-2 | GND
C4671 | 1 | 1000pF ±10% 50V Ceramic Capacitor X7R 0402 (1005 Metric) | C4671-1 | ADT7481_1_D1_P
C4671 | 2 | 1000pF ±10% 50V Ceramic Capacitor X7R 0402 (1005 Metric) | C4671-2 | ADT7481_1_D1_N
C4672 | 1 | 1000pF ±10% 50V Ceramic Capacitor X7R 0402 (1005 Metric) | C4672-1 | ADT7481_1_D2_P
C4672 | 2 | 1000pF ±10% 50V Ceramic Capacitor X7R 0402 (1005 Metric) | C4672-2 | ADT7481_1_D2_N
C4673 | 1 | 1000pF ±10% 50V Ceramic Capacitor X7R 0402 (1005 Metric) | C4673-1 | ADT7481_D1_P
C4673 | 2 | 1000pF ±10% 50V Ceramic Capacitor X7R 0402 (1005 Metric) | C4673-2 | ADT7481_D1_N
C4674 | 1 | 1000pF ±10% 50V Ceramic Capacitor X7R 0402 (1005 Metric) | C4674-1 | ADT7481_D2_P
C4674 | 2 | 1000pF ±10% 50V Ceramic Capacitor X7R 0402 (1005 Metric) | C4674-2 | ADT7481_D2_N
C4677 | 1 | CAP CER 10PF 16V NP0 0402 | C4677-1 | SDR_RF_FRME_SYNC
C4677 | 2 | CAP CER 10PF 16V NP0 0402 | C4677-2 | N19736687
C4678 | 1 | CAP CER 10PF 16V NP0 0402 | C4678-1 | CLOCK_OUT_10MHZ
C4678 | 2 | CAP CER 10PF 16V NP0 0402 | C4678-2 | N19736880
C4679 | 1 | CAP CER 10PF 16V NP0 0402 | C4679-1 | SDR_RF_FRME_SYNC
C4679 | 2 | CAP CER 10PF 16V NP0 0402 | C4679-2 | N19741229
C4680 | 1 | CAP CER 10PF 16V NP0 0402 | C4680-1 | CLOCK_OUT_10MHZ
C4680 | 2 | CAP CER 10PF 16V NP0 0402 | C4680-2 | N19741468
C1P16 | 1 | CAP CER 0.1UF 25V 10% X7R 0402 | C1P16-1 | GND
C1P16 | 2 | CAP CER 0.1UF 25V 10% X7R 0402 | C1P16-2 | 3P3VD_TIVA
C1P17 | 1 | CAP CER 0.1UF 25V 10% X7R 0402 | C1P17-1 | V3P3
C1P17 | 2 | CAP CER 0.1UF 25V 10% X7R 0402 | C1P17-2 | GND
C1P20 | 1 | CAP CER 0.1UF 25V 10% X7R 0402 | C1P20-1 | V3P3
C1P20 | 2 | CAP CER 0.1UF 25V 10% X7R 0402 | C1P20-2 | GND
C1P21 | 1 | CAP CER 0.1UF 25V 10% X7R 0402 | C1P21-1 | GND
C1P21 | 2 | CAP CER 0.1UF 25V 10% X7R 0402 | C1P21-2 | VCC_3P3_DIG
CON1 | 1 | SMP STRAIGHT JACK PCB | CON1-1 | CH2_TX_RF_IN
CON1 | 2 | SMP STRAIGHT JACK PCB | CON1-2 | GND
CON2 | 1 | SMP STRAIGHT JACK PCB | CON2-1 | CH1_TX_RF_IN
CON2 | 2 | SMP STRAIGHT JACK PCB | CON2-2 | GND
CON3 | 1 | SMP STRAIGHT JACK PCB | CON3-1 | CH2_RF_RX_OUT
CON3 | 2 | SMP STRAIGHT JACK PCB | CON3-2 | GND
CON4 | 1 | SMP STRAIGHT JACK PCB | CON4-1 | CH1_RF_RX_OUT
CON4 | 2 | SMP STRAIGHT JACK PCB | CON4-2 | GND
D5 | 1 | DIODE SCHOTTKY 30V 5A SMC | D5-1 | N18873995
D5 | 2 | DIODE SCHOTTKY 30V 5A SMC | D5-2 | TRXFE_IN_12V
D10 | 1 | TVS DIODE 16VWM 26VC SMD | D10-1 | N18873995
D10 | 2 | TVS DIODE 16VWM 26VC SMD | D10-2 | GND
D26 | A | LED GREEN CLEAR 0603 SMD | D26-A | N19744177
D26 | K | LED GREEN CLEAR 0603 SMD | D26-K | GND
D134 | A | LED GREEN CLEAR 0603 SMD | D134-A | N19567119
D134 | K | LED GREEN CLEAR 0603 SMD | D134-K | N19567129
D3000 | 1 | Schottky Power Rectifier 0.5A 30V | D3000-1 | N3464918
D3000 | 2 | Schottky Power Rectifier 0.5A 30V | D3000-2
D3000 | 3 | Schottky Power Rectifier 0.5A 30V | D3000-3 | N16353536
D3001 | 1 | Schottky Power Rectifier 0.5A 30V | D3001-1 | N3470389
D3001 | 2 | Schottky Power Rectifier 0.5A 30V | D3001-2
D3001 | 3 | Schottky Power Rectifier 0.5A 30V | D3001-3 | N16353435
D10126 | A | LED GREEN CLEAR 0603 SMD | D10126-A | N18874039
D10126 | K | LED GREEN CLEAR 0603 SMD | D10126-K | GND
FB5 | 1 | FERRITE CHIP 120 OHM 2000MA 0603 | FB5-1 | 2G_VDD
FB5 | 2 | FERRITE CHIP 120 OHM 2000MA 0603 | FB5-2 | 2G_EXT_VDD
FB6 | 1 | FERRITE CHIP 120 OHM 2000MA 0603 | FB6-1 | 2G_VDD
FB6 | 2 | FERRITE CHIP 120 OHM 2000MA 0603 | FB6-2 | VDD
FB19 | 1 | FERRITE BEAD 60 OHM 0603 1LN | FB19-1 | 4.0VD_2G
FB19 | 2 | FERRITE BEAD 60 OHM 0603 1LN | FB19-2 | N19579948
FB2200 | 1 | FERRITE CHIP 120 OHM 2000MA 0603 | FB2200-1 | CH1_+5P0V_HBPRE
FB2200 | 2 | FERRITE CHIP 120 OHM 2000MA 0603 | FB2200-2 | CH1_+5P0V_HBPRE_SW
FB2201 | 1 | FERRITE CHIP 120 OHM 2000MA 0603 | FB2201-1 | CH1_+5P0V_LBPRE
FB2201 | 2 | FERRITE CHIP 120 OHM 2000MA 0603 | FB2201-2 | CH1_+5P0V_LBPRE_SW
FB2202 | 1 | FERRITE CHIP 120 OHM 2000MA 0603 | FB2202-1 | N3406525
FB2202 | 2 | FERRITE CHIP 120 OHM 2000MA 0603 | FB2202-2 | CH1_+5P0V_PRE
FB2300 | 1 | FERRITE CHIP 120 OHM 2000MA 0603 | FB2300-1 | CH1_+5P0V_HBPA1
FB2300 | 2 | FERRITE CHIP 120 OHM 2000MA 0603 | FB2300-2 | CH1_+5P0V_HBPA1_SW
FB2301 | 1 | FERRITE CHIP 120 OHM 2000MA 0603 | FB2301-1 | CH1_+5P0V_HBPA2
FB2301 | 2 | FERRITE CHIP 120 OHM 2000MA 0603 | FB2301-2 | CH1_+5P0V_HBPA2_SW
FB2400 | 1 | FERRITE CHIP 120 OHM 2000MA 0603 | FB2400-1 | CH1_+5P0V_HBPA1
FB2400 | 2 | FERRITE CHIP 120 OHM 2000MA 0603 | FB2400-2 | CH1_+5P0V_LBPA1_SW
FB2401 | 1 | FERRITE CHIP 120 OHM 2000MA 0603 | FB2401-1 | CH1_+5P0V_HBPA2
FB2401 | 2 | FERRITE CHIP 120 OHM 2000MA 0603 | FB2401-2 | CH1_+5P0V_LBPA2_SW
FB2500 | 1 | FERRITE CHIP 120 OHM 2000MA 0603 | FB2500-1 | CH1_+5P0V_LNA
FB2500 | 2 | FERRITE CHIP 120 OHM 2000MA 0603 | FB2500-2 | N3490447
FB2800 | 1 | FERRITE CHIP 120 OHM 2000MA 0603 | FB2800-1 | CH2_+5P0V_HBPRE
FB2800 | 2 | FERRITE CHIP 120 OHM 2000MA 0603 | FB2800-2 | CH2_+5P0V_HBPRE_SW
FB2801 | 1 | FERRITE CHIP 120 OHM 2000MA 0603 | FB2801-1 | CH2_+5P0V_LBPRE
FB2801 | 2 | FERRITE CHIP 120 OHM 2000MA 0603 | FB2801-2 | CH2_+5P0V_LBPRE_SW
FB2802 | 1 | FERRITE CHIP 120 OHM 2000MA 0603 | FB2802-1 | N3417242
FB2802 | 2 | FERRITE CHIP 120 OHM 2000MA 0603 | FB2802-2 | CH2_+5P0V_PRE
FB2900 | 1 | FERRITE CHIP 120 OHM 2000MA 0603 | FB2900-1 | CH2_+5P0V_HBPA1
FB2900 | 2 | FERRITE CHIP 120 OHM 2000MA 0603 | FB2900-2 | CH2_+5P0V_HBPA1_SW
FB2901 | 1 | FERRITE CHIP 120 OHM 2000MA 0603 | FB2901-1 | CH2_+5P0V_HBPA2
FB2901 | 2 | FERRITE CHIP 120 OHM 2000MA 0603 | FB2901-2 | CH2_+5P0V_HBPA2_SW
FB3000 | 1 | FERRITE CHIP 120 OHM 2000MA 0603 | FB3000-1 | CH2_+5P0V_HBPA1
FB3000 | 2 | FERRITE CHIP 120 OHM 2000MA 0603 | FB3000-2 | CH2_+5P0V_LBPA1_SW
FB3001 | 1 | FERRITE CHIP 120 OHM 2000MA 0603 | FB3001-1 | CH2_+5P0V_HBPA2
FB3001 | 2 | FERRITE CHIP 120 OHM 2000MA 0603 | FB3001-2 | CH2_+5P0V_LBPA2_SW
FB3409 | 1 | FERRITE BEAD 100 OHM 0603 1LN | FB3409-1 | TRXFE_IN_12V
FB3409 | 2 | FERRITE BEAD 100 OHM 0603 1LN | FB3409-2 | P12V
FB3410 | 1 | FERRITE BEAD 100 OHM 0603 1LN | FB3410-1 | TRXFE_IN_12V
FB3410 | 2 | FERRITE BEAD 100 OHM 0603 1LN | FB3410-2 | P12V
FB3411 | 1 | FERRITE BEAD 100 OHM 0603 1LN | FB3411-1 | TRXFE_IN_12V
FB3411 | 2 | FERRITE BEAD 100 OHM 0603 1LN | FB3411-2 | P12V
FB3412 | 1 | FERRITE CHIP 120 OHM 2000MA 0603 | FB3412-1 | CH1_+5P0V_LBPA1_VCTRL
FB3412 | 2 | FERRITE CHIP 120 OHM 2000MA 0603 | FB3412-2 | CH1_+5P0V_LBPA1_VCTRL_FB
FB3413 | 1 | FERRITE CHIP 120 OHM 2000MA 0603 | FB3413-1 | CH1_+5P0V_LBPA2_VCTRL
FB3413 | 2 | FERRITE CHIP 120 OHM 2000MA 0603 | FB3413-2 | CH1_+5P0V_LBPA2_VCTRL_FB
FB3414 | 1 | FERRITE CHIP 120 OHM 2000MA 0603 | FB3414-1 | CH1_+5P0V_HBPA1_VCTRL
FB3414 | 2 | FERRITE CHIP 120 OHM 2000MA 0603 | FB3414-2 | CH1_+5P0V_HBPA1_VCTRL_FB
FB3415 | 1 | FERRITE CHIP 120 OHM 2000MA 0603 | FB3415-1 | CH1_+5P0V_HBPA2_VCTRL
FB3415 | 2 | FERRITE CHIP 120 OHM 2000MA 0603 | FB3415-2 | CH1_+5P0V_HBPA2_VCTRL_FB
FB3416 | 1 | FERRITE CHIP 120 OHM 2000MA 0603 | FB3416-1 | CH2_+5P0V_LBPA1_VCTRL
FB3416 | 2 | FERRITE CHIP 120 OHM 2000MA 0603 | FB3416-2 | CH2_+5P0V_LBPA1_VCTRL_FB
FB3417 | 1 | FERRITE CHIP 120 OHM 2000MA 0603 | FB3417-1 | CH2_+5P0V_LBPA2_VCTRL
FB3417 | 2 | FERRITE CHIP 120 OHM 2000MA 0603 | FB3417-2 | CH2_+5P0V_LBPA2_VCTRL_FB
FB3418 | 1 | FERRITE CHIP 120 OHM 2000MA 0603 | FB3418-1 | CH2_+5P0V_HBPA1_VCTRL
FB3418 | 2 | FERRITE CHIP 120 OHM 2000MA 0603 | FB3418-2 | CH2_+5P0V_HBPA1_VCTRL_FB
FB3419 | 1 | FERRITE CHIP 120 OHM 2000MA 0603 | FB3419-1 | CH2_+5P0V_HBPA2_VCTRL
FB3419 | 2 | FERRITE CHIP 120 OHM 2000MA 0603 | FB3419-2 | CH2_+5P0V_HBPA2_VCTRL_FB
FB6312 | 1 | FERRITE CHIP 120 OHM 2000MA 0603 | FB6312-1 | 5P7V_B
FB6312 | 2 | FERRITE CHIP 120 OHM 2000MA 0603 | FB6312-2 | N19046917
FB6321 | 1 | FERRITE BEAD 75 OHM 0402 | FB6321-1 | CH1_3P3V_DAT1
FB6321 | 2 | FERRITE BEAD 75 OHM 0402 | FB6321-2 | V3P3
FB6322 | 1 | FERRITE BEAD 75 OHM 0402 | FB6322-1 | CH1_3P3V_PGA
FB6322 | 2 | FERRITE BEAD 75 OHM 0402 | FB6322-2 | N18610577
FB6323 | 1 | FERRITE BEAD 75 OHM 0402 | FB6323-1 | CH2_3P3V_PGA
FB6323 | 2 | FERRITE BEAD 75 OHM 0402 | FB6323-2 | N18610916
FB6324 | 1 | FERRITE BEAD 75 OHM 0402 | FB6324-1 | CH2_3P3V_DAT1
FB6324 | 2 | FERRITE BEAD 75 OHM 0402 | FB6324-2 | V3P3
FB6326 | 1 | FERRITE BEAD 75 OHM 0402 | FB6326-1 | CH1_3P3V_397LF
FB6326 | 2 | FERRITE BEAD 75 OHM 0402 | FB6326-2 | V3P3
FB6327 | 1 | FERRITE CHIP 120 OHM 2000MA 0603 | FB6327-1 | CH1_+5P0V_LNA
FB6327 | 2 | FERRITE CHIP 120 OHM 2000MA 0603 | FB6327-2 | V5P0_PRE
FB6328 | 1 | FERRITE CHIP 120 OHM 2000MA 0603 | FB6328-1 | CH2_+5P0V_LNA
FB6328 | 2 | FERRITE CHIP 120 OHM 2000MA 0603 | FB6328-2 | N19200579
FB6329 | 1 | FERRITE CHIP 120 OHM 2000MA 0603 | FB6329-1 | CH2_+5P0V_LNA
FB6329 | 2 | FERRITE CHIP 120 OHM 2000MA 0603 | FB6329-2 | V5P0_PRE
FB6330 | 1 | FERRITE BEAD 100 OHM 0603 1LN | FB6330-1 | TRXFE_IN_12V
FB6330 | 2 | FERRITE BEAD 100 OHM 0603 1LN | FB6330-2 | P12V
FB6331 | 1 | FERRITE CHIP 120 OHM 2000MA 0603 | FB6331-1 | V5P7_PRE
FB6331 | 2 | FERRITE CHIP 120 OHM 2000MA 0603 | FB6331-2 | 5P7V_A
FB6332 | 1 | FERRITE BEAD 75 OHM 0402 | FB6332-1 | CH1_TX_3P3V_397LF
FB6332 | 2 | FERRITE BEAD 75 OHM 0402 | FB6332-2 | V3P3
FL2500 | 1 | FILTER SAW 1.95GHZ W-CDMA SMD | FL2500-1 | CH1_RX_HB_BAND3_SAWIN
FL2500 | 2 | FILTER SAW 1.95GHZ W-CDMA SMD | FL2500-2 | GND
FL2500 | 3 | FILTER SAW 1.95GHZ W-CDMA SMD | FL2500-3 | GND
FL2500 | 4 | FILTER SAW 1.95GHZ W-CDMA SMD | FL2500-4 | CH1_RX_HB_BAND3_SAWOUT
FL2500 | 5 | FILTER SAW 1.95GHZ W-CDMA SMD | FL2500-5 | GND
FL2501 | 1 | FILTER SAW 1.88GHZ PCS SMD | FL2501-1 | CH1_RX_HB_BAND2_SAWIN
FL2501 | 2 | FILTER SAW 1.88GHZ PCS SMD | FL2501-2 | GND
FL2501 | 3 | FILTER SAW 1.88GHZ PCS SMD | FL2501-3 | GND
FL2501 | 4 | FILTER SAW 1.88GHZ PCS SMD | FL2501-4 | CH1_RX_HB_BAND2_SAWOUT
FL2501 | 5 | FILTER SAW 1.88GHZ PCS SMD | FL2501-5 | GND
FL2502 | 1 | FILTER SAW 836.5MHZ GSM850/CDMA | FL2502-1 | CH1_RX_LB_BAND5_SAWIN
FL2502 | 2 | FILTER SAW 836.5MHZ GSM850/CDMA | FL2502-2 | GND
FL2502 | 3 | FILTER SAW 836.5MHZ GSM850/CDMA | FL2502-3 | GND
FL2502 | 4 | FILTER SAW 836.5MHZ GSM850/CDMA | FL2502-4 | CH1_RX_LB_BAND5_SAWOUT
FL2502 | 5 | FILTER SAW 836.5MHZ GSM850/CDMA | FL2502-5 | GND
FL2503 | 1 | FILTER SAW 897.5MHZ EGSM SMD | FL2503-1 | CH1_RX_LB_BAND8_SAWIN
FL2503 | 2 | FILTER SAW 897.5MHZ EGSM SMD | FL2503-2 | GND
FL2503 | 3 | FILTER SAW 897.5MHZ EGSM SMD | FL2503-3 | GND
FL2503 | 4 | FILTER SAW 897.5MHZ EGSM SMD | FL2503-4 | CH1_RX_LB_BAND8_SAWOUT
FL2503 | 5 | FILTER SAW 897.5MHZ EGSM SMD | FL2503-5 | GND
FL2700 | 1 | Band3 Duplexer | FL2700-1 | CH1_RF_HB_BAND3_IN
FL2700 | 2 | Band3 Duplexer | FL2700-2 | CH1_RF_HB_BAND3_OUT
FL2700 | 3 | Band3 Duplexer | FL2700-3 | CH1_RX_HB_BAND3
FL2701 | 1 | Band2 Duplexer | FL2701-1 | CH1_RF_HB_BAND2_IN
FL2701 | 2 | Band2 Duplexer | FL2701-2 | CH1_RF_HB_BAND2_OUT
FL2701 | 3 | Band2 Duplexer | FL2701-3 | CH1_RX_HB_BAND2
FL2702 | 1 | Band5 Duplexer | FL2702-1 | CH1_RF_LB_BAND5_IN
FL2702 | 2 | Band5 Duplexer | FL2702-2 | CH1_RF_LB_BAND5_OUT
FL2702 | 3 | Band5 Duplexer | FL2702-3 | CH1_RX_LB_BAND5
FL2703 | 1 | BAND8 DUPLEXER | FL2703-1 | CH1_RF_LB_BAND8_IN
FL2703 | 2 | BAND8 DUPLEXER | FL2703-2 | CH1_RF_LB_BAND8_OUT
FL2703 | 3 | BAND8 DUPLEXER | FL2703-3 | CH1_RX_LB_BAND8
FL3100 | 1 | FILTER SAW 1.95GHZ W-CDMA SMD | FL3100-1 | CH2_RX_HB_BAND3_SAWIN
FL3100 | 2 | FILTER SAW 1.95GHZ W-CDMA SMD | FL3100-2 | GND
FL3100 | 3 | FILTER SAW 1.95GHZ W-CDMA SMD | FL3100-3 | GND
FL3100 | 4 | FILTER SAW 1.95GHZ W-CDMA SMD | FL3100-4 | CH2_RX_HB_BAND3_SAWOUT
FL3100 | 5 | FILTER SAW 1.95GHZ W-CDMA SMD | FL3100-5 | GND
FL3101 | 1 | FILTER SAW 1.88GHZ PCS SMD | FL3101-1 | CH2_RX_HB_BAND2_SAWIN
FL3101 | 2 | FILTER SAW 1.88GHZ PCS SMD | FL3101-2 | GND
FL3101 | 3 | FILTER SAW 1.88GHZ PCS SMD | FL3101-3 | GND
FL3101 | 4 | FILTER SAW 1.88GHZ PCS SMD | FL3101-4 | CH2_RX_HB_BAND2_SAWOUT
FL3101 | 5 | FILTER SAW 1.88GHZ PCS SMD | FL3101-5 | GND
FL3102 | 1 | FILTER SAW 836.5MHZ GSM850/CDMA | FL3102-1 | CH2_RX_LB_BAND5_SAWIN
FL3102 | 2 | FILTER SAW 836.5MHZ GSM850/CDMA | FL3102-2 | GND
FL3102 | 3 | FILTER SAW 836.5MHZ GSM850/CDMA | FL3102-3 | GND
FL3102 | 4 | FILTER SAW 836.5MHZ GSM850/CDMA | FL3102-4 | CH2_RX_LB_BAND5_SAWOUT
FL3102 | 5 | FILTER SAW 836.5MHZ GSM850/CDMA | FL3102-5 | GND
FL3103 | 1 | FILTER SAW 897.5MHZ EGSM SMD | FL3103-1 | CH2_RX_LB_BAND8_SAWIN
FL3103 | 2 | FILTER SAW 897.5MHZ EGSM SMD | FL3103-2 | GND
FL3103 | 3 | FILTER SAW 897.5MHZ EGSM SMD | FL3103-3 | GND
FL3103 | 4 | FILTER SAW 897.5MHZ EGSM SMD | FL3103-4 | CH2_RX_LB_BAND8_SAWOUT
FL3103 | 5 | FILTER SAW 897.5MHZ EGSM SMD | FL3103-5 | GND
FL3300 | 1 | Band3 Duplexer | FL3300-1 | CH2_RF_HB_BAND3_IN
FL3300 | 2 | Band3 Duplexer | FL3300-2 | CH2_RF_HB_BAND3_OUT
FL3300 | 3 | Band3 Duplexer | FL3300-3 | CH2_RX_HB_BAND3
FL3301 | 1 | Band2 Duplexer | FL3301-1 | CH2_RF_HB_BAND2_IN
FL3301 | 2 | Band2 Duplexer | FL3301-2 | CH2_RF_HB_BAND2_OUT
FL3301 | 3 | Band2 Duplexer | FL3301-3 | CH2_RX_HB_BAND2
FL3302 | 1 | Band5 Duplexer | FL3302-1 | CH2_RF_LB_BAND5_IN
FL3302 | 2 | Band5 Duplexer | FL3302-2 | CH2_RF_LB_BAND5_OUT
FL3302 | 3 | Band5 Duplexer | FL3302-3 | CH2_RX_LB_BAND5
FL3303 | 1 | BAND8 DUPLEXER | FL3303-1 | CH2_RF_LB_BAND8_IN
FL3303 | 2 | BAND8 DUPLEXER | FL3303-2 | CH2_RF_LB_BAND8_OUT
FL3303 | 3 | BAND8 DUPLEXER | FL3303-3 | CH2_RX_LB_BAND8
FL3310 | 1 | SAW FILTER FOR GSM900/BAND8 | FL3310-1 | N18854444
FL3310 | 2 | SAW FILTER FOR GSM900/BAND8 | FL3310-2 | GND
FL3310 | 3 | SAW FILTER FOR GSM900/BAND8 | FL3310-3 | GND
FL3310 | 4 | SAW FILTER FOR GSM900/BAND8 | FL3310-4 | N2463020
FL3310 | 5 | SAW FILTER FOR GSM900/BAND8 | FL3310-5 | GND
FL3312 | 1 | SAW Single Filter for Band3 / Unbalanced / 5pin /1109 | FL3312-1 | N3948020
FL3312 | 2 | SAW Single Filter for Band3 / Unbalanced / 5pin /1109 | FL3312-2 | GND
FL3312 | 3 | SAW Single Filter for Band3 / Unbalanced / 5pin /1109 | FL3312-3 | GND
FL3312 | 4 | SAW Single Filter for Band3 / Unbalanced / 5pin /1109 | FL3312-4 | N2463096
FL3312 | 5 | SAW Single Filter for Band3 / Unbalanced / 5pin /1109 | FL3312-5 | GND
FL3313 | 1 | SAW Single Filter for Band3 / Unbalanced / 5pin /1109 | FL3313-1 | N19584969
FL3313 | 2 | SAW Single Filter for Band3 / Unbalanced / 5pin /1109 | FL3313-2 | GND
FL3313 | 3 | SAW Single Filter for Band3 / Unbalanced / 5pin /1109 | FL3313-3 | GND
FL3313 | 4 | SAW Single Filter for Band3 / Unbalanced / 5pin /1109 | FL3313-4 | N2424184
FL3313 | 5 | SAW Single Filter for Band3 / Unbalanced / 5pin /1109 | FL3313-5 | GND
FL3314 | 1 | SAW FILTER FOR GSM900/BAND8 | FL3314-1 | N18854583
FL3314 | 2 | SAW FILTER FOR GSM900/BAND8 | FL3314-2 | GND
FL3314 | 3 | SAW FILTER FOR GSM900/BAND8 | FL3314-3 | GND
FL3314 | 4 | SAW FILTER FOR GSM900/BAND8 | FL3314-4 | N2424108
FL3314 | 5 | SAW FILTER FOR GSM900/BAND8 | FL3314-5 | GND
FL3316 | 1 | SAW Duplexer for Band8 / Unbalanced / LR /1814 | FL3316-1 | N19138322
FL3316 | 2 | SAW Duplexer for Band8 / Unbalanced / LR /1814 | FL3316-2 | GND
FL3316 | 3 | SAW Duplexer for Band8 / Unbalanced / LR /1814 | FL3316-3 | CH1_RX_UE_SIM_MODULE
FL3316 | 4 | SAW Duplexer for Band8 / Unbalanced / LR /1814 | FL3316-4 | GND
FL3316 | 5 | SAW Duplexer for Band8 / Unbalanced / LR /1814 | FL3316-5 | GND
FL3316 | 6 | SAW Duplexer for Band8 / Unbalanced / LR /1814 | FL3316-6 | N19135273
FL3316 | 7 | SAW Duplexer for Band8 / Unbalanced / LR /1814 | FL3316-7 | GND
FL3316 | 8 | SAW Duplexer for Band8 / Unbalanced / LR /1814 | FL3316-8 | GND
J4 | C1 | 8 (6 + 2) Position Card Connector Micro SIM Surface Mount, Right Angle Gold | J4-C1 | 2G_SIM_VDD
J4 | C2 | 8 (6 + 2) Position Card Connector Micro SIM Surface Mount, Right Angle Gold | J4-C2 | SIMCONN_MODULE_RST
J4 | C3 | 8 (6 + 2) Position Card Connector Micro SIM Surface Mount, Right Angle Gold | J4-C3 | SIMCONN_MODULE_CLK
J4 | C5 | 8 (6 + 2) Position Card Connector Micro SIM Surface Mount, Right Angle Gold | J4-C5 | GND
J4 | C6 | 8 (6 + 2) Position Card Connector Micro SIM Surface Mount, Right Angle Gold | J4-C6
J4 | C7 | 8 (6 + 2) Position Card Connector Micro SIM Surface Mount, Right Angle Gold | J4-C7 | SIMCONN_MODULE_DATA
J4 | DSW2 | 8 (6 + 2) Position Card Connector Micro SIM Surface Mount, Right Angle Gold | J4-DSW2 | N19566638
J4 | HD1 | 8 (6 + 2) Position Card Connector Micro SIM Surface Mount, Right Angle Gold | J4-HD1
J4 | HD3 | 8 (6 + 2) Position Card Connector Micro SIM Surface Mount, Right Angle Gold | J4-HD3
J4 | HD4 | 8 (6 + 2) Position Card Connector Micro SIM Surface Mount, Right Angle Gold | J4-HD4
J4 | HD2_DSW1 | 8 (6 + 2) Position Card Connector Micro SIM Surface Mount, Right Angle Gold | J4-HD2_DSW1 | 2G_MODULE_SIM_PRESENCE
J10 | 1 | 3 Positions Header, Shrouded Connector 0.098" (2.50mm) Through Hole, Right Angle Tin | J10-1 | N19741229
J10 | 2 | 3 Positions Header, Shrouded Connector 0.098" (2.50mm) Through Hole, Right Angle Tin | J10-2 | GND
J10 | 3 | 3 Positions Header, Shrouded Connector 0.098" (2.50mm) Through Hole, Right Angle Tin | J10-3 | N19741468
J2701 | 1 | QMA RF Connector | J2701-1 | CH1_RF_INTANT_C
J2701 | 2 | QMA RF Connector | J2701-2 | GND
J2701 | 3 | QMA RF Connector | J2701-3 | GND
J2701 | 4 | QMA RF Connector | J2701-4 | GND
J2701 | 5 | QMA RF Connector | J2701-5 | GND
J3302 | 1 | QMA RF Connector | J3302-1 | CH2_RF_INTANT_C
J3302 | 2 | QMA RF Connector | J3302-2 | GND
J3302 | 3 | QMA RF Connector | J3302-3 | GND
J3302 | 4 | QMA RF Connector | J3302-4 | GND
J3302 | 5 | QMA RF Connector | J3302-5 | GND
J3303 | A1 | IMPACT RAM 2X16 GL SN | J3303-A1 | GND
J3303 | A2 | IMPACT RAM 2X16 GL SN | J3303-A2 | FGA_CH1_TX_ATTN_P5DB_L
J3303 | A3 | IMPACT RAM 2X16 GL SN | J3303-A3 | GND
J3303 | A4 | IMPACT RAM 2X16 GL SN | J3303-A4 | FGA_CH1_TX_ATTN_1DB_L
J3303 | A5 | IMPACT RAM 2X16 GL SN | J3303-A5 | GND
J3303 | A6 | IMPACT RAM 2X16 GL SN | J3303-A6 | VCC_3P3_DIG
J3303 | A7 | IMPACT RAM 2X16 GL SN | J3303-A7 | GND
J3303 | A8 | IMPACT RAM 2X16 GL SN | J3303-A8 | VCC_3P3_DIG
J3303 | A9 | IMPACT RAM 2X16 GL SN | J3303-A9 | GND
J3303 | A10 | IMPACT RAM 2X16 GL SN | J3303-A10 | GBC_SYNC_RESET
J3303 | A11 | IMPACT RAM 2X16 GL SN | J3303-A11 | GND
J3303 | A12 | IMPACT RAM 2X16 GL SN | J3303-A12 | L_TRXFE_RESET_L
J3303 | A13 | IMPACT RAM 2X16 GL SN | J3303-A13 | GND
J3303 | A14 | IMPACT RAM 2X16 GL SN | J3303-A14 | SDR_RF_FRME_SYNC
J3303 | A15 | IMPACT RAM 2X16 GL SN | J3303-A15 | GND
J3303 | A16 | IMPACT RAM 2X16 GL SN | J3303-A16 | GND
J3303 | B1 | IMPACT RAM 2X16 GL SN | J3303-B1 | FGA_CH1_TX_ATTN_2DB_L
J3303 | B2 | IMPACT RAM 2X16 GL SN | J3303-B2 | FGA_CH1_TX_ATTN_4DB_L
J3303 | B3 | IMPACT RAM 2X16 GL SN | J3303-B3 | FGA_CH1_TX_ATTN_8DB_L
J3303 | B4 | IMPACT RAM 2X16 GL SN | J3303-B4 | TIVA_MODULE_UART1_RIN
J3303 | B5 | IMPACT RAM 2X16 GL SN | J3303-B5 | TIVA_MODULE_UART1_RTS
J3303 | B6 | IMPACT RAM 2X16 GL SN | J3303-B6 | 2G_SIM_PRESENCE
J3303 | B7 | IMPACT RAM 2X16 GL SN | J3303-B7 | SHDN_SW
J3303 | B8 | IMPACT RAM 2X16 GL SN | J3303-B8 | TRXFE_IN_12V
J3303 | B9 | IMPACT RAM 2X16 GL SN | J3303-B9 | TRXFE_IN_12V
J3303 | B10 | IMPACT RAM 2X16 GL SN | J3303-B10 | TRXFE_IN_12V
J3303 | B11 | IMPACT RAM 2X16 GL SN | J3303-B11 | PA_CNTRL3_L
J3303 | B12 | IMPACT RAM 2X16 GL SN | J3303-B12 | RF_IO_RESET_L
J3303 | B13 | IMPACT RAM 2X16 GL SN | J3303-B13 | GND
J3303 | B14 | IMPACT RAM 2X16 GL SN | J3303-B14 | GND
J3303 | B15 | IMPACT RAM 2X16 GL SN | J3303-B15 | CLOCK_OUT_10MHZ
J3303 | B16 | IMPACT RAM 2X16 GL SN | J3303-B16 | GND
J3303 | C1 | IMPACT RAM 2X16 GL SN | J3303-C1 | FGA_CH1_TX_ATTN_P16DB_L
J3303 | C2 | IMPACT RAM 2X16 GL SN | J3303-C2 | GND
J3303 | C3 | IMPACT RAM 2X16 GL SN | J3303-C3 | PA_CNTRL1_L
J3303 | C4 | IMPACT RAM 2X16 GL SN | J3303-C4 | GND
J3303 | C5 | IMPACT RAM 2X16 GL SN | J3303-C5 | TIVA_MODULE_UART1_TXD
J3303 | C6 | IMPACT RAM 2X16 GL SN | J3303-C6 | GND
J3303 | C7 | IMPACT RAM 2X16 GL SN | J3303-C7 | TRXFE_IN_12V
J3303 | C8 | IMPACT RAM 2X16 GL SN | J3303-C8 | TRXFE_IN_12V
J3303 | C9 | IMPACT RAM 2X16 GL SN | J3303-C9 | TRXFE_IN_12V
J3303 | C10 | IMPACT RAM 2X16 GL SN | J3303-C10 | TRXFE_IN_12V
J3303 | C11 | IMPACT RAM 2X16 GL SN | J3303-C11 | PA_CNTRL4_L
J3303 | C12 | IMPACT RAM 2X16 GL SN | J3303-C12 | GND
J3303 | C13 | IMPACT RAM 2X16 GL SN | J3303-C13 | FGA_CH2_TX_ATTN_8DB_L
J3303 | C14 | IMPACT RAM 2X16 GL SN | J3303-C14 | GND
J3303 | C15 | IMPACT RAM 2X16 GL SN | J3303-C15 | FGA_CH2_TX_ATTN_P16DB_L
J3303 | C16 | IMPACT RAM 2X16 GL SN | J3303-C16 | GND
J3303 | D1 | IMPACT RAM 2X16 GL SN | J3303-D1 | GND
J3303 | D2 | IMPACT RAM 2X16 GL SN | J3303-D2 | PA_CNTRL2_L
J3303 | D3 | IMPACT RAM 2X16 GL SN | J3303-D3 | GND
J3303 | D4 | IMPACT RAM 2X16 GL SN | J3303-D4 | TIVA_MODULE_UART1_CTS
J3303 | D5 | IMPACT RAM 2X16 GL SN | J3303-D5 | GND
J3303 | D6 | IMPACT RAM 2X16 GL SN | J3303-D6 | CH2_RF_DET_LB_F_DET_OUT
J3303 | D7 | IMPACT RAM 2X16 GL SN | J3303-D7 | ADT_THERMTRIP
J3303 | D8 | IMPACT RAM 2X16 GL SN | J3303-D8 | L_TIVA_TRXFECONN_I2C2_SDA_L
J3303 | D9 | IMPACT RAM 2X16 GL SN | J3303-D9 | TX_ENABLE1_L
J3303 | D10 | IMPACT RAM 2X16 GL SN | J3303-D10 | FGA_CH2_TX_ATTN_P5DB_L
J3303 | D11 | IMPACT RAM 2X16 GL SN | J3303-D11 | GND
J3303 | D12 | IMPACT RAM 2X16 GL SN | J3303-D12 | FGA_CH2_TX_ATTN_1DB_L
J3303 | D13 | IMPACT RAM 2X16 GL SN | J3303-D13 | TX_ENABLE2_L
J3303 | D14 | IMPACT RAM 2X16 GL SN | J3303-D14 | FGA_CH2_RX_ATTN_1DB_L
J3303 | D15 | IMPACT RAM 2X16 GL SN | J3303-D15 | GND
J3303 | D16 | IMPACT RAM 2X16 GL SN | J3303-D16 | FGA_CH1_RX_ATTN_1DB_L
J3303 | E1 | IMPACT RAM 2X16 GL SN | J3303-E1 | TIVA_MODULE_UART1_RXD
J3303 | E2 | IMPACT RAM 2X16 GL SN | J3303-E2 | 2GMODULE_POWEROFF
J3303 | E3 | IMPACT RAM 2X16 GL SN | J3303-E3 | CH1_RF_DET_LB_F_DET_OUT
J3303 | E4 | IMPACT RAM 2X16 GL SN | J3303-E4 | CH1_RF_DET_HB_F_DET_OUT
J3303 | E5 | IMPACT RAM 2X16 GL SN | J3303-E5 | RF_TEMP_CS_ALERT
J3303 | E6 | IMPACT RAM 2X16 GL SN | J3303-E6 | VCC_3P3_FPGA
J3303 | E7 | IMPACT RAM 2X16 GL SN | J3303-E7 | VCC_3P3_FPGA
J3303 | E8 | IMPACT RAM 2X16 GL SN | J3303-E8 | RF_PGOOD_STATUS_L
J3303 | E9 | IMPACT RAM 2X16 GL SN | J3303-E9 | WTDG_SYS_ALERT_L
J3303 | E10 | IMPACT RAM 2X16 GL SN | J3303-E10 | L_TIVA_TRXFECONN_I2C2_SCLK_L
J3303 | E11 | IMPACT RAM 2X16 GL SN | J3303-E11 | L_TIVA_TRXFECONN_I2C4_SCLK_L
J3303 | E12 | IMPACT RAM 2X16 GL SN | J3303-E12 | FGA_CH2_TX_ATTN_2DB_L
J3303 | E13 | IMPACT RAM 2X16 GL SN | J3303-E13 | FGA_CH2_TX_ATTN_4DB_L
J3303 | E14 | IMPACT RAM 2X16 GL SN | J3303-E14 | FGA_CH2_RX_ATTN_8DB_L
J3303 | E15 | IMPACT RAM 2X16 GL SN | J3303-E15 | FGA_CH2_RX_ATTN_4DB_L
J3303 | E16 | IMPACT RAM 2X16 GL SN | J3303-E16 | FGA_CH2_RX_ATTN_2DB_L
J3303 | F1 | IMPACT RAM 2X16 GL SN | J3303-F1 | GND
J3303 | F2 | IMPACT RAM 2X16 GL SN | J3303-F2 | GND
J3303 | F3 | IMPACT RAM 2X16 GL SN | J3303-F3 | TIVA_2GMODULE_PWR_ON
J3303 | F4 | IMPACT RAM 2X16 GL SN | J3303-F4 | GND
J3303 | F5 | IMPACT RAM 2X16 GL SN | J3303-F5 | 3P3VD_TIVA
J3303 | F6 | IMPACT RAM 2X16 GL SN | J3303-F6 | GND
J3303 | F7 | IMPACT RAM 2X16 GL SN | J3303-F7 | 3P3VD_TIVA
J3303 | F8 | IMPACT RAM 2X16 GL SN | J3303-F8 | GND
J3303 | F9 | IMPACT RAM 2X16 GL SN | J3303-F9 | L_TIVA_TRXFECONN_I2C4_SDA_L
J3303 | F10 | IMPACT RAM 2X16 GL SN | J3303-F10 | CH2_RF_DET_HB_F_DET_OUT
J3303 | F11 | IMPACT RAM 2X16 GL SN | J3303-F11 | FGA_CH1_RX_ATTN_8DB_L
J3303 | F12 | IMPACT RAM 2X16 GL SN | J3303-F12 | GND
J3303 | F13 | IMPACT RAM 2X16 GL SN | J3303-F13 | FGA_CH1_RX_ATTN_4DB_L
J3303 | F14 | IMPACT RAM 2X16 GL SN | J3303-F14 | GND
J3303 | F15 | IMPACT RAM 2X16 GL SN | J3303-F15 | FGA_CH1_RX_ATTN_2DB_L
J3303 | F16 | IMPACT RAM 2X16 GL SN | J3303-F16 | GND
JP3 | 1 | 2 Position Terminal Block Header, Male Pins, Shrouded (2 Side) 0.200" (5.08mm) Vertical Through Hole | JP3-1 | N18873995
JP3 | 2 | 2 Position Terminal Block Header, Male Pins, Shrouded (2 Side) 0.200" (5.08mm) Vertical Through Hole | JP3-2 | GND
L13 | 1 | FIXED IND 2.2UH 4.2A 20 MOHM SMD | L13-1 | N19579922
L13 | 2 | FIXED IND 2.2UH 4.2A 20 MOHM SMD | L13-2 | N19579948
L30 | 1 | FIXED IND 2.2UH 650MA 150 MOHM | L30-1 | V3P3
L30 | 2 | FIXED IND 2.2UH 650MA 150 MOHM | L30-2 | N18611272
L32 | 1 | FIXED IND 2.2UH 650MA 150 MOHM | L32-1 | V3P3
L32 | 2 | FIXED IND 2.2UH 650MA 150 MOHM | L32-2 | N18611371
L1516 | 1 | FIXED IND 150NH 150MA 450 MOHM | L1516-1 | N18610577
L1516 | 2 | FIXED IND 150NH 150MA 450 MOHM | L1516-2 | N18610670
L1521 | 1 | FIXED IND 150NH 150MA 450 MOHM | L1521-1 | N18610916
L1521 | 2 | FIXED IND 150NH 150MA 450 MOHM | L1521-2 | N18610924
L2200 | 1 | FIXED IND 18NH 300MA 360 MOHM | L2200-1 | N2463246
L2200 | 2 | FIXED IND 18NH 300MA 360 MOHM | L2200-2 | N2463410
L2201 | 1 | FIXED IND 18NH 300MA 360 MOHM | L2201-1 | CH1_+5P0V_HBPRE_SW
L2201 | 2 | FIXED IND 18NH 300MA 360 MOHM | L2201-2 | N2463128
L2203 | 1 | FIXED IND 4.7nH 400mA 280 mOHM | L2203-1 | N2463126
L2203 | 2 | FIXED IND 4.7nH 400mA 280 mOHM | L2203-2 | GND
L2205 | 1 | FIXED IND 3.3nH 300mA 190 mOHM | L2205-1 | CH1_HB_RF_CON
L2205 | 2 | FIXED IND 3.3nH 300mA 190 mOHM | L2205-2 | GND
L2208 | 1 | FIXED IND 15NH 250MA 600 MOHM | L2208-1 | N2463162
L2208 | 2 | FIXED IND 15NH 250MA 600 MOHM | L2208-2 | N2463414
L2209 | 1 | FIXED IND 6.8NH 300MA 240 MOHM | L2209-1 | CH1_+5P0V_LBPRE_SW
L2209 | 2 | FIXED IND 6.8NH 300MA 240 MOHM | L2209-2 | N2463054
L2212 | 1 | FIXED IND 9.1NH 300MA 260 MOHM | L2212-1 | CH1_LB_RF_CON
L2212 | 2 | FIXED IND 9.1NH 300MA 260 MOHM | L2212-2 | GND
L2213 | 1 | FIXED IND 8.2NH 250MA 400 MOHM | L2213-1 | N2463052
L2213 | 2 | FIXED IND 8.2NH 250MA 400 MOHM | L2213-2 | GND
L2214 | 1 | FIXED IND 100NH 200MA 250 MOHM | L2214-1 | N3406525
L2214 | 2 | FIXED IND 100NH 200MA 250 MOHM | L2214-2 | N3406573
L2300 | 1 | FIXED IND 1NH 300MA 120 MOHM SMD | L2300-1 | N19121408
L2300 | 2 | FIXED IND 1NH 300MA 120 MOHM SMD | L2300-2 | N2438200
L2302 | 1 | FIXED IND 4.9NH 1.2A 81 MOHM SMD | L2302-1 | N2438224
L2302 | 2 | FIXED IND 4.9NH 1.2A 81 MOHM SMD | L2302-2 | GND
L2303 | 1 | FIXED IND 4.9NH 1.2A 81 MOHM SMD | L2303-1 | N2438200
L2303 | 2 | FIXED IND 4.9NH 1.2A 81 MOHM SMD | L2303-2 | GND
L2304 | 1 | FIXED IND 1NH 300MA 120 MOHM SMD | L2304-1 | N19121856
L2304 | 2 | FIXED IND 1NH 300MA 120 MOHM SMD | L2304-2 | N2438268
L2306 | 1 | FIXED IND 4.9NH 1.2A 81 MOHM SMD | L2306-1 | CH1_HBPA_RF_PATH2_OUT
L2306 | 2 | FIXED IND 4.9NH 1.2A 81 MOHM SMD | L2306-2 | GND
L2307 | 1 | FIXED IND 4.9NH 1.2A 81 MOHM SMD | L2307-1 | N2438268
L2307 | 2 | FIXED IND 4.9NH 1.2A 81 MOHM SMD | L2307-2 | GND
L2400 | 1 | FIXED IND 1NH 300MA 120 MOHM SMD | L2400-1 | N19122168
L2400 | 2 | FIXED IND 1NH 300MA 120 MOHM SMD | L2400-2 | N2442695
L2402 | 1 | FIXED IND 4.9NH 1.2A 81 MOHM SMD | L2402-1 | N2442695
L2402 | 2 | FIXED IND 4.9NH 1.2A 81 MOHM SMD | L2402-2 | GND
L2403 | 1 | FIXED IND 4.9NH 1.2A 81 MOHM SMD | L2403-1 | N2442719
L2403 | 2 | FIXED IND 4.9NH 1.2A 81 MOHM SMD | L2403-2 | GND
L2405 | 1 | FIXED IND 1NH 300MA 120 MOHM SMD | L2405-1 | N19122434
L2405 | 2 | FIXED IND 1NH 300MA 120 MOHM SMD | L2405-2 | N2442761
L2406 | 1 | FIXED IND 4.9NH 1.2A 81 MOHM SMD | L2406-1 | N2442761
L2406 | 2 | FIXED IND 4.9NH 1.2A 81 MOHM SMD | L2406-2 | GND
L2407 | 1 | FIXED IND 4.9NH 1.2A 81 MOHM SMD | L2407-1 | CH1_LBPA_RF_PATH2_OUT
L2407 | 2 | FIXED IND 4.9NH 1.2A 81 MOHM SMD | L2407-2 | GND
L2500 | 1 | FIXED IND 68NH 200MA 1.2 OHM SMD | L2500-1 | N3490447
L2500 | 2 | FIXED IND 68NH 200MA 1.2 OHM SMD | L2500-2 | CH1_RX_LNA_OUT
L2800 | 1 | FIXED IND 18NH 300MA 360 MOHM | L2800-1 | N2424334
L2800 | 2 | FIXED IND 18NH 300MA 360 MOHM | L2800-2 | N2424508
L2801 | 1 | FIXED IND 18NH 300MA 360 MOHM | L2801-1 | CH2_+5P0V_HBPRE_SW
L2801 | 2 | FIXED IND 18NH 300MA 360 MOHM | L2801-2 | N2424216
L2803 | 1 | FIXED IND 4.7nH 400mA 280 mOHM | L2803-1 | N2424214
L2803 | 2 | FIXED IND 4.7nH 400mA 280 mOHM | L2803-2 | GND
L2805 | 1 | FIXED IND 3.3nH 300mA 190 mOHM | L2805-1 | CH2_HB_RF_CON
L2805 | 2 | FIXED IND 3.3nH 300mA 190 mOHM | L2805-2 | GND
L2808 | 1 | FIXED IND 15NH 250MA 600 MOHM | L2808-1 | N2424250
L2808 | 2 | FIXED IND 15NH 250MA 600 MOHM | L2808-2 | N2424514
L2809 | 1 | FIXED IND 6.8NH 300MA 240 MOHM | L2809-1 | CH2_+5P0V_LBPRE_SW
L2809 | 2 | FIXED IND 6.8NH 300MA 240 MOHM | L2809-2 | N2424142
L2812 | 1 | FIXED IND 9.1NH 300MA 260 MOHM | L2812-1 | CH2_LB_RF_CON
L2812 | 2 | FIXED IND 9.1NH 300MA 260 MOHM | L2812-2 | GND
L2813 | 1 | FIXED IND 8.2NH 250MA 400 MOHM | L2813-1 | N2424140
L2813 | 2 | FIXED IND 8.2NH 250MA 400 MOHM | L2813-2 | GND
L2814 | 1 | FIXED IND 100NH 200MA 250 MOHM | L2814-1 | N3417242
L2814 | 2 | FIXED IND 100NH 200MA 250 MOHM | L2814-2 | N3417290
L2900 | 1 | FIXED IND 1NH 300MA 120 MOHM SMD | L2900-1 | N19125045
L2900 | 2 | FIXED IND 1NH 300MA 120 MOHM SMD | L2900-2 | N96732
L2902 | 1 | FIXED IND 4.9NH 1.2A 81 MOHM SMD | L2902-1 | N96754
L2902 | 2 | FIXED IND 4.9NH 1.2A 81 MOHM SMD | L2902-2 | GND
L2903 | 1 | FIXED IND 4.9NH 1.2A 81 MOHM SMD | L2903-1 | N96732
L2903 | 2 | FIXED IND 4.9NH 1.2A 81 MOHM SMD | L2903-2 | GND
L2905 | 1 | FIXED IND 1NH 300MA 120 MOHM SMD | L2905-1 | N19125667
L2905 | 2 | FIXED IND 1NH 300MA 120 MOHM SMD | L2905-2 | N96834
L2906 | 1 | FIXED IND 4.9NH 1.2A 81 MOHM SMD | L2906-1 | CH2_HBPA_RF_PATH2_OUT
L2906 | 2 | FIXED IND 4.9NH 1.2A 81 MOHM SMD | L2906-2 | GND
L2907 | 1 | FIXED IND 4.9NH 1.2A 81 MOHM SMD | L2907-1 | N96834
L2907 | 2 | FIXED IND 4.9NH 1.2A 81 MOHM SMD | L2907-2 | GND
L3000 | 1 | FIXED IND 1NH 300MA 120 MOHM SMD | L3000-1 | N19124252
L3000 | 2 | FIXED IND 1NH 300MA 120 MOHM SMD | L3000-2 | N00143
L3002 | 1 | FIXED IND 4.9NH 1.2A 81 MOHM SMD | L3002-1 | N00143
L3002 | 2 | FIXED IND 4.9NH 1.2A 81 MOHM SMD | L3002-2 | GND
L3003 | 1 | FIXED IND 4.9NH 1.2A 81 MOHM SMD | L3003-1 | N00458
L3003 | 2 | FIXED IND 4.9NH 1.2A 81 MOHM SMD | L3003-2 | GND
L3004 | 1 | FIXED IND 1NH 300MA 120 MOHM SMD | L3004-1 | N19123805
L3004 | 2 | FIXED IND 1NH 300MA 120 MOHM SMD | L3004-2 | N02095
L3006 | 1 | FIXED IND 4.9NH 1.2A 81 MOHM SMD | L3006-1 | N02095
L3006 | 2 | FIXED IND 4.9NH 1.2A 81 MOHM SMD | L3006-2 | GND
L3007 | 1 | FIXED IND 4.9NH 1.2A 81 MOHM SMD | L3007-1 | CH2_LBPA_RF_PATH2_OUT
L3007 | 2 | FIXED IND 4.9NH 1.2A 81 MOHM SMD | L3007-2 | GND
L3500 | 1 | FIXED IND 3.3UH 6A 30 MOHM SMD | L3500-1 | N3470461
L3500 | 2 | FIXED IND 3.3UH 6A 30 MOHM SMD | L3500-2 | 5P7V_REG_1
L3501 | 1 | FIXED IND 3.3UH 6A 30 MOHM SMD | L3501-1 | N3464990
L3501 | 2 | FIXED IND 3.3UH 6A 30 MOHM SMD | L3501-2 | 5P7V_REG_2
L3502 | 1 | 2.2nH Unshielded Multilayer Inductor 300mA 120 mOhm Max 0402 (1005 Metric) | L3502-1 | N3490489
L3502 | 2 | 2.2nH Unshielded Multilayer Inductor 300mA 120 mOhm Max 0402 (1005 Metric) | L3502-2 | CH1_RX_LNA_IN
L3503 | 1 | FIXED IND 15NH 250MA 600 MOHM | L3503-1 | N19196616
L3503 | 2 | FIXED IND 15NH 250MA 600 MOHM | L3503-2 | N19196613
L3504 | 1 | 2.2nH Unshielded Multilayer Inductor 300mA 120 mOhm Max 0402 (1005 Metric) | L3504-1 | N19198946
L3504 | 2 | 2.2nH Unshielded Multilayer Inductor 300mA 120 mOhm Max 0402 (1005 Metric) | L3504-2 | CH2_RX_LNA_IN
L3505 | 1 | FIXED IND 15NH 250MA 600 MOHM | L3505-1 | N19198940
L3505 | 2 | FIXED IND 15NH 250MA 600 MOHM | L3505-2 | N19198869
L3506 | 1 | FIXED IND 68NH 200MA 1.2 OHM SMD | L3506-1 | N19200579
L3506 | 2 | FIXED IND 68NH 200MA 1.2 OHM SMD | L3506-2 | N19200659
MH1 | 1 |  | MH1-1 | GND
MH2 | 1 |  | MH2-1 | GND
MH3 | 1 |  | MH3-1 | GND
MH4 | 1 |  | MH4-1 | GND
MH5 | 1 |  | MH5-1 | GND
MH6 | 1 |  | MH6-1 | GND
MH7 | 1 |  | MH7-1 | GND
MH8 | 1 |  | MH8-1 | GND
Q3 | 1 | TRANS NPN/PNP 20V 4A/3.5A SOT23 | Q3-1 | N18611317
Q3 | 2 | TRANS NPN/PNP 20V 4A/3.5A SOT23 | Q3-2 | N18611312
Q3 | 3 | TRANS NPN/PNP 20V 4A/3.5A SOT23 | Q3-3 | N18611333
Q3 | 4 | TRANS NPN/PNP 20V 4A/3.5A SOT23 | Q3-4 | N18611272
Q3 | 5 | TRANS NPN/PNP 20V 4A/3.5A SOT23 | Q3-5 | N18611323
Q3 | 6 | TRANS NPN/PNP 20V 4A/3.5A SOT23 | Q3-6 | GND
Q4 | 1 | TRANS NPN/PNP 20V 4A/3.5A SOT23 | Q4-1 | N18611394
Q4 | 2 | TRANS NPN/PNP 20V 4A/3.5A SOT23 | Q4-2 | N18611389
Q4 | 3 | TRANS NPN/PNP 20V 4A/3.5A SOT23 | Q4-3 | N18611410
Q4 | 4 | TRANS NPN/PNP 20V 4A/3.5A SOT23 | Q4-4 | N18611371
Q4 | 5 | TRANS NPN/PNP 20V 4A/3.5A SOT23 | Q4-5 | N18611400
Q4 | 6 | TRANS NPN/PNP 20V 4A/3.5A SOT23 | Q4-6 | GND
Q32 | 1 | TRANS PNP 40V 0.2A SOT23 | Q32-1 | N19567161
Q32 | 2 | TRANS PNP 40V 0.2A SOT23 | Q32-2 | N19567129
Q32 | 3 | TRANS PNP 40V 0.2A SOT23 | Q32-3 | GND
Q40 | 1 | TRANS NPN 40V 0.2A SOT23 | Q40-1 | ADT7481_1_D1_P_R
Q40 | 2 | TRANS NPN 40V 0.2A SOT23 | Q40-2 | ADT7481_1_D1_N_R
Q40 | 3 | TRANS NPN 40V 0.2A SOT23 | Q40-3 | ADT7481_1_D1_P_R
Q41 | 1 | TRANS NPN 40V 0.2A SOT23 | Q41-1 | ADT7481_1_D2_P_R
Q41 | 2 | TRANS NPN 40V 0.2A SOT23 | Q41-2 | ADT7481_1_D2_N_R
Q41 | 3 | TRANS NPN 40V 0.2A SOT23 | Q41-3 | ADT7481_1_D2_P_R
Q42 | 1 | TRANS NPN 40V 0.2A SOT23 | Q42-1 | N19733267
Q42 | 2 | TRANS NPN 40V 0.2A SOT23 | Q42-2 | N19733262
Q42 | 3 | TRANS NPN 40V 0.2A SOT23 | Q42-3 | N19733267
Q43 | 1 | TRANS NPN 40V 0.2A SOT23 | Q43-1 | N19733158
Q43 | 2 | TRANS NPN 40V 0.2A SOT23 | Q43-2 | N19733122
Q43 | 3 | TRANS NPN 40V 0.2A SOT23 | Q43-3 | N19733158
Q120 | 1 | MOSFET N-CH 60V 115MA SOT23-3 | Q120-1 | N19580229
Q120 | 2 | MOSFET N-CH 60V 115MA SOT23-3 | Q120-2 | GND
Q120 | 3 | MOSFET N-CH 60V 115MA SOT23-3 | Q120-3 | N19580119
Q138 | 1 | MOSFET N-CH 60V 115MA SOT23-3 | Q138-1 | N19563564
Q138 | 2 | MOSFET N-CH 60V 115MA SOT23-3 | Q138-2 | GND
Q138 | 3 | MOSFET N-CH 60V 115MA SOT23-3 | Q138-3 | MODULE_PWR_ON
Q4200 | 1 | TRANS NPN 40V 0.6A SOT23 | Q4200-1 | N17265344
Q4200 | 2 | TRANS NPN 40V 0.6A SOT23 | Q4200-2 | GND
Q4200 | 3 | TRANS NPN 40V 0.6A SOT23 | Q4200-3 | N17470465
Q4201 | 1 | TRANS NPN 40V 0.6A SOT23 | Q4201-1 | N17265390
Q4201 | 2 | TRANS NPN 40V 0.6A SOT23 | Q4201-2 | GND
Q4201 | 3 | TRANS NPN 40V 0.6A SOT23 | Q4201-3 | N17470704
Q4202 | 1 | TRANS NPN 40V 0.6A SOT23 | Q4202-1 | N17265429
Q4202 | 2 | TRANS NPN 40V 0.6A SOT23 | Q4202-2 | GND
Q4202 | 3 | TRANS NPN 40V 0.6A SOT23 | Q4202-3 | N17470878
Q4203 | 1 | TRANS NPN 40V 0.6A SOT23 | Q4203-1 | N17265468
Q4203 | 2 | TRANS NPN 40V 0.6A SOT23 | Q4203-2 | GND
Q4203 | 3 | TRANS NPN 40V 0.6A SOT23 | Q4203-3 | N17471056
R49 | 1 | RES SMD 1K OHM 1% 1/16W 0402 | R49-1 | N18611323
R49 | 2 | RES SMD 1K OHM 1% 1/16W 0402 | R49-2 | N18611317
R91 | 1 | RES 0.0 OHM 1/10W JUMP 0402 SMD | R91-1 | N19574611
R91 | 2 | RES 0.0 OHM 1/10W JUMP 0402 SMD | R91-2 | CH1_UE_SIM_ANT
R221 | 1 | RES SMD 200 OHM 1% 1/5W 0402 | R221-1 | 4.0VD_2G
R221 | 2 | RES SMD 200 OHM 1% 1/5W 0402 | R221-2 | N19567119
R250 | 1 | RES SMD 0.0OHM JUMPER 1/16W 0402 | R250-1 | SYS_I2C_2_SCL
R250 | 2 | RES SMD 0.0OHM JUMPER 1/16W 0402 | R250-2 | L_TIVA_TRXFECONN_I2C2_SCLK
R251 | 1 | RES SMD 0.0OHM JUMPER 1/16W 0402 | R251-1 | SYS_I2C_2_SDA
R251 | 2 | RES SMD 0.0OHM JUMPER 1/16W 0402 | R251-2 | L_TIVA_TRXFECONN_I2C2_SDA
R254 | 1 | RES SMD 0.0OHM JUMPER 1/16W 0402 | R254-1 | SYS_I2C_4_SCL
R254 | 2 | RES SMD 0.0OHM JUMPER 1/16W 0402 | R254-2 | L_TIVA_TRXFECONN_I2C4_SCLK
R255 | 1 | RES SMD 0.0OHM JUMPER 1/16W 0402 | R255-1 | SYS_I2C_4_SDA
R255 | 2 | RES SMD 0.0OHM JUMPER 1/16W 0402 | R255-2 | L_TIVA_TRXFECONN_I2C4_SDA
R267 | 1 | RES SMD 0.0OHM JUMPER 1/16W 0402 | R267-1 | N18648424
R267 | 2 | RES SMD 0.0OHM JUMPER 1/16W 0402 | R267-2 | L_TIVA_TRXFECONN_I2C2_SDA
R268 | 1 | RES SMD 0.0OHM JUMPER 1/16W 0402 | R268-1 | N18648415
R268 | 2 | RES SMD 0.0OHM JUMPER 1/16W 0402 | R268-2 | L_TIVA_TRXFECONN_I2C2_SCLK
R269 | 1 | RES SMD 0.0OHM JUMPER 1/16W 0402 | R269-1 | N18647530
R269 | 2 | RES SMD 0.0OHM JUMPER 1/16W 0402 | R269-2 | L_TIVA_TRXFECONN_I2C4_SDA
R270 | 1 | RES SMD 0.0OHM JUMPER 1/16W 0402 | R270-1 | N18647521
R270 | 2 | RES SMD 0.0OHM JUMPER 1/16W 0402 | R270-2 | L_TIVA_TRXFECONN_I2C4_SCLK
R287 | 1 | RES 10K OHM 1/10W 5% 0402 SMD | R287-1 | N19561941
R287 | 2 | RES 10K OHM 1/10W 5% 0402 SMD | R287-2 | GND
R291 | 1 | RES 100K OHM 1/10W 5% 0402 SMD | R291-1 | N19561856
R291 | 2 | RES 100K OHM 1/10W 5% 0402 SMD | R291-2 | 2G_VDD
R322 | 1 | RES 100K OHM 1/10W 5% 0402 SMD | R322-1 | 2G_MODULE_SIM_PRESENCE
R322 | 2 | RES 100K OHM 1/10W 5% 0402 SMD | R322-2 | GND
R325 | 1 | RES 470 OHM 1/10W 5% 0402 SMD | R325-1 | 2G_VDD
R325 | 2 | RES 470 OHM 1/10W 5% 0402 SMD | R325-2 | N19744177
R364 | 1 | RES 0.0 OHM 1/10W JUMP 0402 SMD | R364-1 | RTIVA_MODULE_UART1_RIN
R364 | 2 | RES 0.0 OHM 1/10W JUMP 0402 SMD | R364-2 | LTIVA_MODULE_UART1_RIN
R380 | 1 | RES 10K OHM 1/10W 5% 0402 SMD | R380-1 | 2G_VDD
R380 | 2 | RES 10K OHM 1/10W 5% 0402 SMD | R380-2 | 2GMODULE_DEBUG_UART_RXD
R384 | 1 | RES 0.0 OHM 1/10W JUMP 0402 SMD | R384-1 | RTIVA_MODULE_UART1_RTS
R384 | 2 | RES 0.0 OHM 1/10W JUMP 0402 SMD | R384-2 | LTIVA_MODULE_UART1_RTS
R387 | 1 | RES 0.0 OHM 1/10W JUMP 0402 SMD | R387-1 | RTIVA_MODULE_UART1_TXD
R387 | 2 | RES 0.0 OHM 1/10W JUMP 0402 SMD | R387-2 | LTIVA_MODULE_UART1_TXD
R388 | 1 | RES 0.0 OHM 1/10W JUMP 0402 SMD | R388-1 | RTIVA_MODULE_UART1_RXD
R388 | 2 | RES 0.0 OHM 1/10W JUMP 0402 SMD | R388-2 | LTIVA_MODULE_UART1_RXD
R389 | 1 | RES 0.0 OHM 1/10W JUMP 0402 SMD | R389-1 | RTIVA_MODULE_UART1_CTS
R389 | 2 | RES 0.0 OHM 1/10W JUMP 0402 SMD | R389-2 | LTIVA_MODULE_UART1_CTS
R392 | 1 | RES 10K OHM 1/10W 5% 0402 SMD | R392-1 | N19561998
R392 | 2 | RES 10K OHM 1/10W 5% 0402 SMD | R392-2 | GND
R393 | 1 | RES SMD 430 OHM 5% 1/16W 0402 | R393-1 | MODULE_PWR_ON
R393 | 2 | RES SMD 430 OHM 5% 1/16W 0402 | R393-2 | GND
R404 | 1 | RES 10K OHM 1/10W 5% 0402 SMD | R404-1 | GND
R404 | 2 | RES 10K OHM 1/10W 5% 0402 SMD | R404-2 | RTIVA_MODULE_UART1_RTS
R405 | 1 | RES 100K OHM 1/10W 5% 0402 SMD | R405-1 | N19561861
R405 | 2 | RES 100K OHM 1/10W 5% 0402 SMD | R405-2 | 2G_VDD
R500 | 1 | RES SMD 10K OHM 5% 1/10W 0402 | R500-1 | VCC_3P3_DIG
R500 | 2 | RES SMD 10K OHM 5% 1/10W 0402 | R500-2 | N18663495
R501 | 1 | RES SMD 10K OHM 5% 1/10W 0402 | R501-1 | VCC_3P3_DIG
R501 | 2 | RES SMD 10K OHM 5% 1/10W 0402 | R501-2 | N18663498
R502 | 1 | RES SMD 10K OHM 5% 1/10W 0402 | R502-1 | VCC_3P3_DIG
R502 | 2 | RES SMD 10K OHM 5% 1/10W 0402 | R502-2 | N18663501
R503 | 1 | RES SMD 10K OHM 5% 1/10W 0402 | R503-1 | VCC_3P3_DIG
R503 | 2 | RES SMD 10K OHM 5% 1/10W 0402 | R503-2 | N18663504
R504 | 1 | RES SMD 1K OHM 1% 1/16W 0402 | R504-1 | N18663495
R504 | 2 | RES SMD 1K OHM 1% 1/16W 0402 | R504-2 | GND
R505 | 1 | RES SMD 1K OHM 1% 1/16W 0402 | R505-1 | N18663498
R505 | 2 | RES SMD 1K OHM 1% 1/16W 0402 | R505-2 | GND
R506 | 1 | RES SMD 1K OHM 1% 1/16W 0402 | R506-1 | N18663501
R506 | 2 | RES SMD 1K OHM 1% 1/16W 0402 | R506-2 | GND
R507 | 1 | RES SMD 1K OHM 1% 1/16W 0402 | R507-1 | N18663504
R507 | 2 | RES SMD 1K OHM 1% 1/16W 0402 | R507-2 | GND
R508 | 1 | RES SMD 10K OHM 5% 1/10W 0402 | R508-1 | VCC_3P3_DIG
R508 | 2 | RES SMD 10K OHM 5% 1/10W 0402 | R508-2 | N18663807
R509 | 1 | RES SMD 10K OHM 5% 1/10W 0402 | R509-1 | N18663807
R509 | 2 | RES SMD 10K OHM 5% 1/10W 0402 | R509-2 | GND
R510 | 1 | RES SMD 0.0OHM JUMPER 1/16W 0402 | R510-1 | N18663029
R510 | 2 | RES SMD 0.0OHM JUMPER 1/16W 0402 | R510-2 | RF_PGOOD_STATUS
R511 | 1 | RES SMD 0.0OHM JUMPER 1/16W 0402 | R511-1 | N18663050
R511 | 2 | RES SMD 0.0OHM JUMPER 1/16W 0402 | R511-2 | RF_IO_RESET_IN
R512 | 1 | RES SMD 0.0OHM JUMPER 1/16W 0402 | R512-1 | N18662988
R512 | 2 | RES SMD 0.0OHM JUMPER 1/16W 0402 | R512-2 | WTDG_SYS_ALERT
R513 | 1 | RES SMD 620 OHM 5% 0.4W 0805 | R513-1 | TRXFE_IN_12V
R513 | 2 | RES SMD 620 OHM 5% 0.4W 0805 | R513-2 | N18874039
R550 | 1 | RES SMD 1K OHM 1% 1/16W 0402 | R550-1 | FGA_CH1_TX_ATTN_8DB
R550 | 2 | RES SMD 1K OHM 1% 1/16W 0402 | R550-2 | FGA_CH1_TX_ATTN_8DB_R
R551 | 1 | RES SMD 1K OHM 1% 1/16W 0402 | R551-1 | FGA_CH1_TX_ATTN_4DB
R551 | 2 | RES SMD 1K OHM 1% 1/16W 0402 | R551-2 | FGA_CH1_TX_ATTN_4DB_R
R552 | 1 | RES SMD 1K OHM 1% 1/16W 0402 | R552-1 | FGA_CH1_TX_ATTN_2DB
R552 | 2 | RES SMD 1K OHM 1% 1/16W 0402 | R552-2 | FGA_CH1_TX_ATTN_2DB_R
R553 | 1 | RES SMD 1K OHM 1% 1/16W 0402 | R553-1 | FGA_CH1_TX_ATTN_1DB
R553 | 2 | RES SMD 1K OHM 1% 1/16W 0402 | R553-2 | FGA_CH1_TX_ATTN_1DB_R
R554 | 1 | RES SMD 1K OHM 1% 1/16W 0402 | R554-1 | FGA_CH1_TX_ATTN_P5DB
R554 | 2 | RES SMD 1K OHM 1% 1/16W 0402 | R554-2 | FGA_CH1_TX_ATTN_P5DB_R
R555 | 1 | RES SMD 10K OHM 5% 1/16W 0402 | R555-1 | FGA_CH1_TX_ATTN_P16DB
R555 | 2 | RES SMD 10K OHM 5% 1/16W 0402 | R555-2 | FGA_CH1_TX_ATTN_P16DB_R
R556 | 1 | RES SMD 1K OHM 1% 1/16W 0402 | R556-1 | FGA_CH2_TX_ATTN_8DB
R556 | 2 | RES SMD 1K OHM 1% 1/16W 0402 | R556-2 | FGA_CH2_TX_ATTN_8DB_R
R557 | 1 | RES SMD 1K OHM 1% 1/16W 0402 | R557-1 | FGA_CH2_TX_ATTN_4DB
R557 | 2 | RES SMD 1K OHM 1% 1/16W 0402 | R557-2 | FGA_CH2_TX_ATTN_4DB_R
R558 | 1 | RES SMD 1K OHM 1% 1/16W 0402 | R558-1 | FGA_CH2_TX_ATTN_2DB
R558 | 2 | RES SMD 1K OHM 1% 1/16W 0402 | R558-2 | FGA_CH2_TX_ATTN_2DB_R
R559 | 1 | RES SMD 1K OHM 1% 1/16W 0402 | R559-1 | FGA_CH2_TX_ATTN_1DB
R559 | 2 | RES SMD 1K OHM 1% 1/16W 0402 | R559-2 | FGA_CH2_TX_ATTN_1DB_R
R560 | 1 | RES SMD 1K OHM 1% 1/16W 0402 | R560-1 | FGA_CH2_TX_ATTN_P5DB
R560 | 2 | RES SMD 1K OHM 1% 1/16W 0402 | R560-2 | FGA_CH2_TX_ATTN_P5DB_R
R561 | 1 | RES SMD 10K OHM 5% 1/16W 0402 | R561-1 | FGA_CH2_TX_ATTN_P16DB
R561 | 2 | RES SMD 10K OHM 5% 1/16W 0402 | R561-2 | FGA_CH2_TX_ATTN_P16DB_R
R613 | 1 | RES SMD 1K OHM 1% 1/16W 0402 | R613-1 | N18971775
R613 | 2 | RES SMD 1K OHM 1% 1/16W 0402 | R613-2 | V3P3
R614 | 1 | RES SMD 1K OHM 1% 1/16W 0402 | R614-1 | N18971775
R614 | 2 | RES SMD 1K OHM 1% 1/16W 0402 | R614-2 | GND
R615 | 1 | RES SMD 1K OHM 1% 1/16W 0402 | R615-1 | N18971610
R615 | 2 | RES SMD 1K OHM 1% 1/16W 0402 | R615-2 | VCC_3P3_FPGA
R616 | 1 | RES SMD 1K OHM 1% 1/16W 0402 | R616-1 | N18971610
R616 | 2 | RES SMD 1K OHM 1% 1/16W 0402 | R616-2 | GND
R617 | 1 | RES SMD 0.0OHM JUMPER 1/16W 0402 | R617-1 | FGA_CH2_RX_ATTN_8DB
R617 | 2 | RES SMD 0.0OHM JUMPER 1/16W 0402 | R617-2 | N18971598
R618 | 1 | RES SMD 0.0OHM JUMPER 1/16W 0402 | R618-1 | FGA_CH2_RX_ATTN_4DB
R618 | 2 | RES SMD 0.0OHM JUMPER 1/16W 0402 | R618-2 | N18971600
R619 | 1 | RES SMD 0.0OHM JUMPER 1/16W 0402 | R619-1 | FGA_CH2_RX_ATTN_2DB
R619 | 2 | RES SMD 0.0OHM JUMPER 1/16W 0402 | R619-2 | N18971602
R620 | 1 | RES SMD 0.0OHM JUMPER 1/16W 0402 | R620-1 | FGA_CH1_RX_ATTN_8DB
R620 | 2 | RES SMD 0.0OHM JUMPER 1/16W 0402 | R620-2 | N18971604
R621 | 1 | RES SMD 0.0OHM JUMPER 1/16W 0402 | R621-1 | FGA_CH1_RX_ATTN_4DB
R621 | 2 | RES SMD 0.0OHM JUMPER 1/16W 0402 | R621-2 | N18971606
R622 | 1 | RES SMD 0.0OHM JUMPER 1/16W 0402 | R622-1 | FGA_CH1_RX_ATTN_2DB
R622 | 2 | RES SMD 0.0OHM JUMPER 1/16W 0402 | R622-2 | N18971608
R623 | 1 | RES SMD 1K OHM 1% 1/16W 0402 | R623-1 | N18785551
R623 | 2 | RES SMD 1K OHM 1% 1/16W 0402 | R623-2 | V3P3
R624 | 1 | RES SMD 1K OHM 1% 1/16W 0402 | R624-1 | N18785551
R624 | 2 | RES SMD 1K OHM 1% 1/16W 0402 | R624-2 | GND
R625 | 1 | RES SMD 1K OHM 1% 1/16W 0402 | R625-1 | N18785296
R625 | 2 | RES SMD 1K OHM 1% 1/16W 0402 | R625-2 | VCC_3P3_FPGA
R626 | 1 | RES SMD 1K OHM 1% 1/16W 0402 | R626-1 | N18785296
R626 | 2 | RES SMD 1K OHM 1% 1/16W 0402 | R626-2 | GND
R627 | 1 | RES SMD 0.0OHM JUMPER 1/16W 0402 | R627-1 | FGA_CH1_TX_ATTN_P5DB
R627 | 2 | RES SMD 0.0OHM JUMPER 1/16W 0402 | R627-2 | N18785264
R628 | 1 | RES SMD 0.0OHM JUMPER 1/16W 0402 | R628-1 | FGA_CH1_TX_ATTN_1DB
R628 | 2 | RES SMD 0.0OHM JUMPER 1/16W 0402 | R628-2 | N18785266
R629 | 1 | RES SMD 0.0OHM JUMPER 1/16W 0402 | R629-1 | FGA_CH1_TX_ATTN_2DB
R629 | 2 | RES SMD 0.0OHM JUMPER 1/16W 0402 | R629-2 | N18785268
R630 | 1 | RES SMD 0.0OHM JUMPER 1/16W 0402 | R630-1 | FGA_CH1_TX_ATTN_4DB
R630 | 2 | RES SMD 0.0OHM JUMPER 1/16W 0402 | R630-2 | N18785270
R631 | 1 | RES SMD 0.0OHM JUMPER 1/16W 0402 | R631-1 | FGA_CH1_TX_ATTN_8DB
R631 | 2 | RES SMD 0.0OHM JUMPER 1/16W 0402 | R631-2 | N18785272
R632 | 1 | RES SMD 0.0OHM JUMPER 1/16W 0402 | R632-1 | FGA_CH1_TX_ATTN_P16DB
R632 | 2 | RES SMD 0.0OHM JUMPER 1/16W 0402 | R632-2 | N18785274
R633 | 1 | RES SMD 1K OHM 1% 1/16W 0402 | R633-1 | N18786802
R633 | 2 | RES SMD 1K OHM 1% 1/16W 0402 | R633-2 | V3P3
R634 | 1 | RES SMD 1K OHM 1% 1/16W 0402 | R634-1 | N18786802
R634 | 2 | RES SMD 1K OHM 1% 1/16W 0402 | R634-2 | GND
R635 | 1 | RES SMD 1K OHM 1% 1/16W 0402 | R635-1 | N18786577
R635 | 2 | RES SMD 1K OHM 1% 1/16W 0402 | R635-2 | VCC_3P3_FPGA
R636 | 1 | RES SMD 1K OHM 1% 1/16W 0402 | R636-1 | N18786577
R636 | 2 | RES SMD 1K OHM 1% 1/16W 0402 | R636-2 | GND
R637 | 1 | RES SMD 0.0OHM JUMPER 1/16W 0402 | R637-1 | FGA_CH2_TX_ATTN_P5DB
R637 | 2 | RES SMD 0.0OHM JUMPER 1/16W 0402 | R637-2 | N18786545
R638 | 1 | RES SMD 0.0OHM JUMPER 1/16W 0402 | R638-1 | FGA_CH2_TX_ATTN_1DB
R638 | 2 | RES SMD 0.0OHM JUMPER 1/16W 0402 | R638-2 | N18786547
R639 | 1 | RES SMD 0.0OHM JUMPER 1/16W 0402 | R639-1 | FGA_CH2_TX_ATTN_2DB
R639 | 2 | RES SMD 0.0OHM JUMPER 1/16W 0402 | R639-2 | N18786549
R640 | 1 | RES SMD 0.0OHM JUMPER 1/16W 0402 | R640-1 | FGA_CH2_TX_ATTN_4DB
R640 | 2 | RES SMD 0.0OHM JUMPER 1/16W 0402 | R640-2 | N18786551
R641 | 1 | RES SMD 0.0OHM JUMPER 1/16W 0402 | R641-1 | FGA_CH2_TX_ATTN_8DB
R641 | 2 | RES SMD 0.0OHM JUMPER 1/16W 0402 | R641-2 | N18786553
R642 | 1 | RES SMD 0.0OHM JUMPER 1/16W 0402 | R642-1 | FGA_CH2_TX_ATTN_P16DB
R642 | 2 | RES SMD 0.0OHM JUMPER 1/16W 0402 | R642-2 | N18786555
R720 | 1 | RES SMD 0.0OHM JUMPER 1/16W 0402 | R720-1 | FGA_CH1_RX_ATTN_8DB
R720 | 2 | RES SMD 0.0OHM JUMPER 1/16W 0402 | R720-2 | FGA_CH1_RX_ATTN_8DB_R
R721 | 1 | RES SMD 0.0OHM JUMPER 1/16W 0402 | R721-1 | FGA_CH1_RX_ATTN_4DB
R721 | 2 | RES SMD 0.0OHM JUMPER 1/16W 0402 | R721-2 | FGA_CH1_RX_ATTN_4DB_R
R722 | 1 | RES SMD 0.0OHM JUMPER 1/16W 0402 | R722-1 | FGA_CH1_RX_ATTN_2DB
R722 | 2 | RES SMD 0.0OHM JUMPER 1/16W 0402 | R722-2 | FGA_CH1_RX_ATTN_2DB_R
R723 | 1 | RES SMD 0.0OHM JUMPER 1/16W 0402 | R723-1 | FGA_CH1_RX_ATTN_1DB
R723 | 2 | RES SMD 0.0OHM JUMPER 1/16W 0402 | R723-2 | FGA_CH1_RX_ATTN_1DB_R
R724 | 1 | RES SMD 0.0OHM JUMPER 1/16W 0402 | R724-1 | FGA_CH2_RX_ATTN_8DB
R724 | 2 | RES SMD 0.0OHM JUMPER 1/16W 0402 | R724-2 | FGA_CH2_RX_ATTN_8DB_R
R725 | 1 | RES SMD 0.0OHM JUMPER 1/16W 0402 | R725-1 | FGA_CH2_RX_ATTN_4DB
R725 | 2 | RES SMD 0.0OHM JUMPER 1/16W 0402 | R725-2 | FGA_CH2_RX_ATTN_4DB_R
R726 | 1 | RES SMD 0.0OHM JUMPER 1/16W 0402 | R726-1 | FGA_CH2_RX_ATTN_2DB
R726 | 2 | RES SMD 0.0OHM JUMPER 1/16W 0402 | R726-2 | FGA_CH2_RX_ATTN_2DB_R
R727 | 1 | RES SMD 0.0OHM JUMPER 1/16W 0402 | R727-1 | FGA_CH2_RX_ATTN_1DB
R727 | 2 | RES SMD 0.0OHM JUMPER 1/16W 0402 | R727-2 | FGA_CH2_RX_ATTN_1DB_R
R760 | 1 | RES SMD 127K OHM 1% 1/16W 0402 | R760-1 | N19580328
R760 | 2 | RES SMD 127K OHM 1% 1/16W 0402 | R760-2 | GND
R761 | 1 | RES SMD 402K OHM 1% 1/16W 0402 | R761-1 | N19580328
R761 | 2 | RES SMD 402K OHM 1% 1/16W 0402 | R761-2 | N19579948
R783 | 1 | RES 10K OHM 1/10W 5% 0402 SMD | R783-1 | 2GMODULE_STATUS
R783 | 2 | RES 10K OHM 1/10W 5% 0402 SMD | R783-2 | N19567161
R787 | 1 | RES 10K OHM 1/10W 5% 0402 SMD | R787-1 | 3P3VD_TIVA
R787 | 2 | RES 10K OHM 1/10W 5% 0402 SMD | R787-2 | TIVA_MODULE_UART1_RIN
R789 | 1 | RES 0.0 OHM 1/10W JUMP 0402 SMD | R789-1 | N19567617
R789 | 2 | RES 0.0 OHM 1/10W JUMP 0402 SMD | R789-2 | 2G_SIM_PRESENCE
R790 | 1 | RES 100K OHM 1/10W 5% 0402 SMD | R790-1 | LTIVA_MODULE_UART1_RIN
R790 | 2 | RES 100K OHM 1/10W 5% 0402 SMD | R790-2 | 2G_VDD
R791 | 1 | RES 0.0 OHM 1/10W JUMP 0402 SMD | R791-1 | N19567649
R791 | 2 | RES 0.0 OHM 1/10W JUMP 0402 SMD | R791-2 | TIVA_MODULE_UART1_RIN
R792 | 1 | RES 0.0 OHM 1/10W JUMP 0402 SMD | R792-1 | N19568042
R792 | 2 | RES 0.0 OHM 1/10W JUMP 0402 SMD | R792-2 | TIVA_MODULE_UART1_CTS
R793 | 1 | RES 0.0 OHM 1/10W JUMP 0402 SMD | R793-1 | N19568074
R793 | 2 | RES 0.0 OHM 1/10W JUMP 0402 SMD | R793-2 | TIVA_MODULE_UART1_RXD
R794 | 1 | RES 0.0 OHM 1/10W JUMP 0402 SMD | R794-1 | TIVA_MODULE_UART1_TXD
R794 | 2 | RES 0.0 OHM 1/10W JUMP 0402 SMD | R794-2 | N19568402
R795 | 1 | RES 0.0 OHM 1/10W JUMP 0402 SMD | R795-1 | TIVA_MODULE_UART1_RTS
R795 | 2 | RES 0.0 OHM 1/10W JUMP 0402 SMD | R795-2 | N19568400
R796 | 1 | RES 10K OHM 1/10W 5% 0402 SMD | R796-1 | 3P3VD_TIVA
R796 | 2 | RES 10K OHM 1/10W 5% 0402 SMD | R796-2 | TIVA_MODULE_UART1_RXD
R797 | 1 | RES 10K OHM 1/10W 5% 0402 SMD | R797-1 | 3P3VD_TIVA
R797 | 2 | RES 10K OHM 1/10W 5% 0402 SMD | R797-2 | TIVA_MODULE_UART1_CTS
R798 | 1 | RES 10K OHM 1/10W 5% 0402 SMD | R798-1 | 2G_VDD
R798 | 2 | RES 10K OHM 1/10W 5% 0402 SMD | R798-2 | LTIVA_MODULE_UART1_TXD
R799 | 1 | RES 10K OHM 1/10W 5% 0402 SMD | R799-1 | 2G_VDD
R799 | 2 | RES 10K OHM 1/10W 5% 0402 SMD | R799-2 | LTIVA_MODULE_UART1_RTS
R800 | 1 | RES 100K OHM 1/10W 5% 0402 SMD | R800-1 | LTIVA_MODULE_UART1_RXD
R800 | 2 | RES 100K OHM 1/10W 5% 0402 SMD | R800-2 | 2G_VDD
R801 | 1 | RES 100K OHM 1/10W 5% 0402 SMD | R801-1 | LTIVA_MODULE_UART1_CTS
R801 | 2 | RES 100K OHM 1/10W 5% 0402 SMD | R801-2 | 2G_VDD
R802 | 1 | RES 100K OHM 1/10W 5% 0402 SMD | R802-1 | N19568400
R802 | 2 | RES 100K OHM 1/10W 5% 0402 SMD | R802-2 | 3P3VD_TIVA
R803 | 1 | RES 100K OHM 1/10W 5% 0402 SMD | R803-1 | N19568402
R803 | 2 | RES 100K OHM 1/10W 5% 0402 SMD | R803-2 | 3P3VD_TIVA
R824 | 1 | RES SMD 100K OHM 0.1% 1/16W 0402 | R824-1 | N19579866
R824 | 2 | RES SMD 100K OHM 0.1% 1/16W 0402 | R824-2 | P12V
R828 | 1 | RES 0.0 OHM 1/10W JUMP 0402 SMD | R828-1 | N19580184
R828 | 2 | RES 0.0 OHM 1/10W JUMP 0402 SMD | R828-2 | N19579948
R830 | 1 | RES SMD 12K OHM 0.1% 1/16W 0402 | R830-1 | GND
R830 | 2 | RES SMD 12K OHM 0.1% 1/16W 0402 | R830-2 | N19579866
R831 | 1 | RES SMD 41.2K OHM 1% 1/16W 0402 | R831-1 | N19580324
R831 | 2 | RES SMD 41.2K OHM 1% 1/16W 0402 | R831-2 | GND
R840 | 1 | RES SMD 10K OHM 5% 1/16W 0402 | R840-1 | CH2_TX_ATTN_P16DB
R840 | 2 | RES SMD 10K OHM 5% 1/16W 0402 | R840-2 | FGA_CH2_TX_ATTN_P16DB_R
R841 | 1 | RES SMD 3K OHM 5% 1/16W 0402 | R841-1 | FGA_CH2_TX_ATTN_P16DB_R
R841 | 2 | RES SMD 3K OHM 5% 1/16W 0402 | R841-2 | GND
R850 | 1 | RES SMD 0.0OHM JUMPER 1/16W 0402 | R850-1 | N2442833
R850 | 2 | RES SMD 0.0OHM JUMPER 1/16W 0402 | R850-2 | N17646328
R851 | 1 | RES SMD 0.0OHM JUMPER 1/16W 0402 | R851-1 | GND
R851 | 2 | RES SMD 0.0OHM JUMPER 1/16W 0402 | R851-2 | N2442833
R852 | 1 | RES SMD 0.0OHM JUMPER 1/16W 0402 | R852-1 | GND
R852 | 2 | RES SMD 0.0OHM JUMPER 1/16W 0402 | R852-2 | N17646328
R853 | 1 | RES SMD 0.0OHM JUMPER 1/16W 0402 | R853-1 | CH1_PA_LB_ISO
R853 | 2 | RES SMD 0.0OHM JUMPER 1/16W 0402 | R853-2 | N2442965
R854 | 1 | RES SMD 0.0OHM JUMPER 1/16W 0402 | R854-1 | GND
R854 | 2 | RES SMD 0.0OHM JUMPER 1/16W 0402 | R854-2 | CH1_PA_LB_ISO
R855 | 1 | RES SMD 0.0OHM JUMPER 1/16W 0402 | R855-1 | GND
R855 | 2 | RES SMD 0.0OHM JUMPER 1/16W 0402 | R855-2 | N2442965
R856 | 1 | RES SMD 0.0OHM JUMPER 1/16W 0402 | R856-1 | N2438330
R856 | 2 | RES SMD 0.0OHM JUMPER 1/16W 0402 | R856-2 | N17645285
R857 | 1 | RES SMD 0.0OHM JUMPER 1/16W 0402 | R857-1 | GND
R857 | 2 | RES SMD 0.0OHM JUMPER 1/16W 0402 | R857-2 | N2438330
R858 | 1 | RES SMD 0.0OHM JUMPER 1/16W 0402 | R858-1 | GND
R858 | 2 | RES SMD 0.0OHM JUMPER 1/16W 0402 | R858-2 | N17645285
R859 | 1 | RES SMD 0.0OHM JUMPER 1/16W 0402 | R859-1 | CH1_PA_HB_ISO
R859 | 2 | RES SMD 0.0OHM JUMPER 1/16W 0402 | R859-2 | N2438466
R860 | 1 | RES SMD 0.0OHM JUMPER 1/16W 0402 | R860-1 | GND
R860 | 2 | RES SMD 0.0OHM JUMPER 1/16W 0402 | R860-2 | CH1_PA_HB_ISO
R861 | 1 | RES SMD 0.0OHM JUMPER 1/16W 0402 | R861-1 | GND
R861 | 2 | RES SMD 0.0OHM JUMPER 1/16W 0402 | R861-2 | N2438466
R862 | 1 | RES SMD 0.0OHM JUMPER 1/16W 0402 | R862-1 | N04052
R862 | 2 | RES SMD 0.0OHM JUMPER 1/16W 0402 | R862-2 | N17649352
R863 | 1 | RES SMD 0.0OHM JUMPER 1/16W 0402 | R863-1 | GND
R863 | 2 | RES SMD 0.0OHM JUMPER 1/16W 0402 | R863-2 | N04052
R864 | 1 | RES SMD 0.0OHM JUMPER 1/16W 0402 | R864-1 | GND
R864 | 2 | RES SMD 0.0OHM JUMPER 1/16W 0402 | R864-2 | N17649352
R865 | 1 | RES SMD 0.0OHM JUMPER 1/16W 0402 | R865-1 | CH2_PA_LB_ISO
R865 | 2 | RES SMD 0.0OHM JUMPER 1/16W 0402 | R865-2 | N11655
R866 | 1 | RES SMD 0.0OHM JUMPER 1/16W 0402 | R866-1 | GND
R866 | 2 | RES SMD 0.0OHM JUMPER 1/16W 0402 | R866-2 | CH2_PA_LB_ISO
R867 | 1 | RES SMD 0.0OHM JUMPER 1/16W 0402 | R867-1 | GND
R867 | 2 | RES SMD 0.0OHM JUMPER 1/16W 0402 | R867-2 | N11655
R868 | 1 | RES SMD 0.0OHM JUMPER 1/16W 0402 | R868-1 | N96940
R868 | 2 | RES SMD 0.0OHM JUMPER 1/16W 0402 | R868-2 | N17647866
R869 | 1 | RES SMD 0.0OHM JUMPER 1/16W 0402 | R869-1 | GND
R869 | 2 | RES SMD 0.0OHM JUMPER 1/16W 0402 | R869-2 | N96940
R870 | 1 | RES SMD 0.0OHM JUMPER 1/16W 0402 | R870-1 | GND
R870 | 2 | RES SMD 0.0OHM JUMPER 1/16W 0402 | R870-2 | N17647866
R871 | 1 | RES SMD 0.0OHM JUMPER 1/16W 0402 | R871-1 | CH2_PA_HB_ISO
R871 | 2 | RES SMD 0.0OHM JUMPER 1/16W 0402 | R871-2 | N97078
R872 | 1 | RES SMD 0.0OHM JUMPER 1/16W 0402 | R872-1 | GND
R872 | 2 | RES SMD 0.0OHM JUMPER 1/16W 0402 | R872-2 | CH2_PA_HB_ISO
R873 | 1 | RES SMD 0.0OHM JUMPER 1/16W 0402 | R873-1 | GND
R873 | 2 | RES SMD 0.0OHM JUMPER 1/16W 0402 | R873-2 | N97078
R874 | 1 | RES SMD 11.8 OHM 1% 1/16W 0402 | R874-1 | CH1_RF_DET_LB_REV_IN
R874 | 2 | RES SMD 11.8 OHM 1% 1/16W 0402 | R874-2 | N19638038
R875 | 1 | RES SMD 442 OHM 1% 1/16W 0402 | R875-1 | CH1_RF_DET_LB_REV_IN
R875 | 2 | RES SMD 442 OHM 1% 1/16W 0402 | R875-2 | GND
R876 | 1 | RES SMD 442 OHM 1% 1/16W 0402 | R876-1 | N19638038
R876 | 2 | RES SMD 442 OHM 1% 1/16W 0402 | R876-2 | GND
R877 | 1 | RES SMD 71.5 OHM 1% 1/16W 0402 | R877-1 | CH1_RF_DET_LB_FWR_IN
R877 | 2 | RES SMD 71.5 OHM 1% 1/16W 0402 | R877-2 | N19640647
R878 | 1 | RES SMD 97.6 OHM 1% 1/16W 0402 | R878-1 | CH1_RF_DET_LB_FWR_IN
R878 | 2 | RES SMD 97.6 OHM 1% 1/16W 0402 | R878-2 | GND
R879 | 1 | RES SMD 97.6 OHM 1% 1/16W 0402 | R879-1 | N19640647
R879 | 2 | RES SMD 97.6 OHM 1% 1/16W 0402 | R879-2 | GND
R880 | 1 | RES SMD 11.8 OHM 1% 1/16W 0402 | R880-1 | CH1_RF_DET_HB_REV_IN
R880 | 2 | RES SMD 11.8 OHM 1% 1/16W 0402 | R880-2 | N3590789
R881 | 1 | RES SMD 442 OHM 1% 1/16W 0402 | R881-1 | CH1_RF_DET_HB_REV_IN
R881 | 2 | RES SMD 442 OHM 1% 1/16W 0402 | R881-2 | GND
R882 | 1 | RES SMD 442 OHM 1% 1/16W 0402 | R882-1 | N3590789
R882 | 2 | RES SMD 442 OHM 1% 1/16W 0402 | R882-2 | GND
R883 | 1 | RES SMD 71.5 OHM 1% 1/16W 0402 | R883-1 | CH1_RF_DET_HB_FWR_IN
R883 | 2 | RES SMD 71.5 OHM 1% 1/16W 0402 | R883-2 | N3590891
R884 | 1 | RES SMD 97.6 OHM 1% 1/16W 0402 | R884-1 | CH1_RF_DET_HB_FWR_IN
R884 | 2 | RES SMD 97.6 OHM 1% 1/16W 0402 | R884-2 | GND
R885 | 1 | RES SMD 97.6 OHM 1% 1/16W 0402 | R885-1 | N3590891
R885 | 2 | RES SMD 97.6 OHM 1% 1/16W 0402 | R885-2 | GND
R886 | 1 | RES SMD 11.8 OHM 1% 1/16W 0402 | R886-1 | CH2_RF_DET_LB_REV_IN
R886 | 2 | RES SMD 11.8 OHM 1% 1/16W 0402 | R886-2 | N19639876
R887 | 1 | RES SMD 442 OHM 1% 1/16W 0402 | R887-1 | CH2_RF_DET_LB_REV_IN
R887 | 2 | RES SMD 442 OHM 1% 1/16W 0402 | R887-2 | GND
R888 | 1 | RES SMD 442 OHM 1% 1/16W 0402 | R888-1 | N19639876
R888 | 2 | RES SMD 442 OHM 1% 1/16W 0402 | R888-2 | GND
R889 | 1 | RES SMD 71.5 OHM 1% 1/16W 0402 | R889-1 | CH2_RF_DET_LB_FWR_IN
R889 | 2 | RES SMD 71.5 OHM 1% 1/16W 0402 | R889-2 | N18796030
R890 | 1 | RES SMD 97.6 OHM 1% 1/16W 0402 | R890-1 | CH2_RF_DET_LB_FWR_IN
R890 | 2 | RES SMD 97.6 OHM 1% 1/16W 0402 | R890-2 | GND
R891 | 1 | RES SMD 97.6 OHM 1% 1/16W 0402 | R891-1 | N18796030
R891 | 2 | RES SMD 97.6 OHM 1% 1/16W 0402 | R891-2 | GND
R892 | 1 | RES SMD 11.8 OHM 1% 1/16W 0402 | R892-1 | CH2_RF_DET_HB_REV_IN
R892 | 2 | RES SMD 11.8 OHM 1% 1/16W 0402 | R892-2 | N18794636
R893 | 1 | RES SMD 442 OHM 1% 1/16W 0402 | R893-1 | CH2_RF_DET_HB_REV_IN
R893 | 2 | RES SMD 442 OHM 1% 1/16W 0402 | R893-2 | GND
R894 | 1 | RES SMD 442 OHM 1% 1/16W 0402 | R894-1 | N18794636
R894 | 2 | RES SMD 442 OHM 1% 1/16W 0402 | R894-2 | GND
R895 | 1 | RES SMD 71.5 OHM 1% 1/16W 0402 | R895-1 | CH2_RF_DET_HB_FWR_IN
R895 | 2 | RES SMD 71.5 OHM 1% 1/16W 0402 | R895-2 | N3605211
R896 | 1 | RES SMD 97.6 OHM 1% 1/16W 0402 | R896-1 | CH2_RF_DET_HB_FWR_IN
R896 | 2 | RES SMD 97.6 OHM 1% 1/16W 0402 | R896-2 | GND
R897 | 1 | RES SMD 97.6 OHM 1% 1/16W 0402 | R897-1 | N3605211
R897 | 2 | RES SMD 97.6 OHM 1% 1/16W 0402 | R897-2 | GND
R941 | 1 | RES SMD 10K OHM 5% 1/16W 0402 | R941-1 | CH1_TX_ATTN_P16DB
R941 | 2 | RES SMD 10K OHM 5% 1/16W 0402 | R941-2 | FGA_CH1_TX_ATTN_P16DB_R
R942 | 1 | RES SMD 3K OHM 5% 1/16W 0402 | R942-1 | FGA_CH1_TX_ATTN_P16DB_R
R942 | 2 | RES SMD 3K OHM 5% 1/16W 0402 | R942-2 | GND
R950 | 1 | RES SMD 2.2K OHM 5% 1/16W 0402 | R950-1 | CH1_3P3V_IO_1
R950 | 2 | RES SMD 2.2K OHM 5% 1/16W 0402 | R950-2 | N19742459
R951 | 1 | RES SMD 2.2K OHM 5% 1/16W 0402 | R951-1 | CH2_3P3V_IO_1
R951 | 2 | RES SMD 2.2K OHM 5% 1/16W 0402 | R951-2 | N19742825
R953 | 1 | RES SMD 2.2K OHM 5% 1/16W 0402 | R953-1 | CH2_3P3V_IO_2
R953 | 2 | RES SMD 2.2K OHM 5% 1/16W 0402 | R953-2 | N19742886
R954 | 1 | RES SMD 10K OHM 5% 1/16W 0402 | R954-1 | VCC_3P3V_IO
R954 | 2 | RES SMD 10K OHM 5% 1/16W 0402 | R954-2 | N19743348
R955 | 1 | RES SMD 10K OHM 5% 1/16W 0402 | R955-1 | VCC_3P3V_IO
R955 | 2 | RES SMD 10K OHM 5% 1/16W 0402 | R955-2 | N19743343
R956 | 1 | RES SMD 10K OHM 5% 1/16W 0402 | R956-1 | VCC_3P3V_IO
R956 | 2 | RES SMD 10K OHM 5% 1/16W 0402 | R956-2 | N19743816
R957 | 1 | RES SMD 10K OHM 5% 1/16W 0402 | R957-1 | VCC_3P3V_IO
R957 | 2 | RES SMD 10K OHM 5% 1/16W 0402 | R957-2 | N19743802
R1040 | 1 | RES SMD 49.9 OHM 1% 1/2W 1210 | R1040-1 | GND
R1040 | 2 | RES SMD 49.9 OHM 1% 1/2W 1210 | R1040-2 | N3141586
R1050 | 1 | RES SMD 0.0OHM JUMPER 1/16W 0402 | R1050-1 | GBC_SYNC_RESET
R1050 | 2 | RES SMD 0.0OHM JUMPER 1/16W 0402 | R1050-2 | N19204111
R1150 | 1 | RES SMD 10K OHM 5% 1/16W 0402 | R1150-1 | VCC_3P3V_IO
R1150 | 2 | RES SMD 10K OHM 5% 1/16W 0402 | R1150-2 | CNRL_A0_CPU
R1151 | 1 | RES SMD 10K OHM 5% 1/16W 0402 | R1151-1 | VCC_3P3V_IO
R1151 | 2 | RES SMD 10K OHM 5% 1/16W 0402 | R1151-2 | CNRL_A1_CPU
R1152 | 1 | RES SMD 0.0OHM JUMPER 1/16W 0402 | R1152-1 | VCC_3P3V_IO
R1152 | 2 | RES SMD 0.0OHM JUMPER 1/16W 0402 | R1152-2 | CNRL_A2_CPU
R1153 | 1 | RES SMD 0.0OHM JUMPER 1/16W 0402 | R1153-1 | CNRL_A0_CPU
R1153 | 2 | RES SMD 0.0OHM JUMPER 1/16W 0402 | R1153-2 | GND
R1154 | 1 | RES SMD 10K OHM 5% 1/16W 0402 | R1154-1 | CNRL_A1_CPU
R1154 | 2 | RES SMD 10K OHM 5% 1/16W 0402 | R1154-2 | GND
R1155 | 1 | RES SMD 10K OHM 5% 1/16W 0402 | R1155-1 | CNRL_A2_CPU
R1155 | 2 | RES SMD 10K OHM 5% 1/16W 0402 | R1155-2 | GND
R1156 | 1 | RES SMD 0.0OHM JUMPER 1/16W 0402 | R1156-1 | STP_I2C_2_SCL
R1156 | 2 | RES SMD 0.0OHM JUMPER 1/16W 0402 | R1156-2 | SYS_I2C_2_SCL
R1157 | 1 | RES SMD 0.0OHM JUMPER 1/16W 0402 | R1157-1 | STP_I2C_2_SDA
R1157 | 2 | RES SMD 0.0OHM JUMPER 1/16W 0402 | R1157-2 | SYS_I2C_2_SDA
R1158 | 1 | RES SMD 10K OHM 5% 1/16W 0402 | R1158-1 | VCC_3P3V_IO
R1158 | 2 | RES SMD 10K OHM 5% 1/16W 0402 | R1158-2 | STP_I2C_2_SDA
R1159 | 1 | RES SMD 10K OHM 5% 1/16W 0402 | R1159-1 | VCC_3P3V_IO
R1159 | 2 | RES SMD 10K OHM 5% 1/16W 0402 | R1159-2 | STP_I2C_2_SCL
R1160 | 1 | RES SMD 10K OHM 5% 1/16W 0402 | R1160-1 | VCC_3P3V_IO
R1160 | 2 | RES SMD 10K OHM 5% 1/16W 0402 | R1160-2 | N19204616
R1161 | 1 | RES SMD 10K OHM 5% 1/16W 0402 | R1161-1 | VCC_3P3V_IO
R1161 | 2 | RES SMD 10K OHM 5% 1/16W 0402 | R1161-2 | N19204658
R1162 | 1 | RES SMD 10K OHM 5% 1/16W 0402 | R1162-1 | VCC_3P3V_IO
R1162 | 2 | RES SMD 10K OHM 5% 1/16W 0402 | R1162-2 | N19204661
R1163 | 1 | RES SMD 10K OHM 5% 1/16W 0402 | R1163-1 | VCC_3P3V_IO
R1163 | 2 | RES SMD 10K OHM 5% 1/16W 0402 | R1163-2 | N19204664
R1164 | 1 | RES SMD 10K OHM 5% 1/16W 0402 | R1164-1 | N19204616
R1164 | 2 | RES SMD 10K OHM 5% 1/16W 0402 | R1164-2 | GND
R1165 | 1 | RES SMD 10K OHM 5% 1/16W 0402 | R1165-1 | N19204658
R1165 | 2 | RES SMD 10K OHM 5% 1/16W 0402 | R1165-2 | GND
R1166 | 1 | RES SMD 10K OHM 5% 1/16W 0402 | R1166-1 | N19204661
R1166 | 2 | RES SMD 10K OHM 5% 1/16W 0402 | R1166-2 | GND
R1167 | 1 | RES SMD 10K OHM 5% 1/16W 0402 | R1167-1 | N19204664
R1167 | 2 | RES SMD 10K OHM 5% 1/16W 0402 | R1167-2 | GND
R1168 | 1 | RES SMD 10K OHM 5% 1/16W 0402 | R1168-1 | VCC_3P3V_IO
R1168 | 2 | RES SMD 10K OHM 5% 1/16W 0402 | R1168-2 | N19204111
R1169 | 1 | RES SMD 10K OHM 5% 1/16W 0402 | R1169-1 | N19204111
R1169 | 2 | RES SMD 10K OHM 5% 1/16W 0402 | R1169-2 | GND
R1350 | 1 | RES SMD 10K OHM 5% 1/16W 0402 | R1350-1 | CH1_3P3V_IO_2
R1350 | 2 | RES SMD 10K OHM 5% 1/16W 0402 | R1350-2 | IO_EXP_INVEN_EEPROM_WP
R1351 | 1 | RES SMD 0.0OHM JUMPER 1/16W 0402 | R1351-1 | N19684017
R1351 | 2 | RES SMD 0.0OHM JUMPER 1/16W 0402 | R1351-2 | IO_EXP_INVEN_EEPROM_WP
R1352 | 1 | RES SMD 100K OHM 1% 1/16W 0402 | R1352-1 | 3P3VD_TIVA
R1352 | 2 | RES SMD 100K OHM 1% 1/16W 0402 | R1352-2 | N19681409
R1353 | 1 | RES SMD 100K OHM 1% 1/16W 0402 | R1353-1 | 3P3VD_TIVA
R1353 | 2 | RES SMD 100K OHM 1% 1/16W 0402 | R1353-2 | N19681437
R1354 | 1 | RES SMD 100K OHM 1% 1/16W 0402 | R1354-1 | 3P3VD_TIVA
R1354 | 2 | RES SMD 100K OHM 1% 1/16W 0402 | R1354-2 | N19681423
R1355 | 1 | RES SMD 10K OHM 5% 1/16W 0402 | R1355-1 | N19681409
R1355 | 2 | RES SMD 10K OHM 5% 1/16W 0402 | R1355-2 | GND
R1356 | 1 | RES SMD 10K OHM 5% 1/16W 0402 | R1356-1 | N19681437
R1356 | 2 | RES SMD 10K OHM 5% 1/16W 0402 | R1356-2 | GND
R1357 | 1 | RES SMD 10K OHM 5% 1/16W 0402 | R1357-1 | N19681423
R1357 | 2 | RES SMD 10K OHM 5% 1/16W 0402 | R1357-2 | GND
R1358 | 1 | RES SMD 10K OHM 5% 1/16W 0402 | R1358-1 | 3P3VD_TIVA
R1358 | 2 | RES SMD 10K OHM 5% 1/16W 0402 | R1358-2 | IO_EXP_INVEN_EEPROM_WP
R1359 | 1 | RES SMD 100K OHM 1% 1/16W 0402 | R1359-1 | IO_EXP_INVEN_EEPROM_WP
R1359 | 2 | RES SMD 100K OHM 1% 1/16W 0402 | R1359-2 | GND
R1360 | 1 | RES SMD 0.0OHM JUMPER 1/16W 0402 | R1360-1 | N19683462
R1360 | 2 | RES SMD 0.0OHM JUMPER 1/16W 0402 | R1360-2 | L_TIVA_TRXFECONN_I2C4_SDA_L
R1361 | 1 | RES SMD 0.0OHM JUMPER 1/16W 0402 | R1361-1 | N19683457
R1361 | 2 | RES SMD 0.0OHM JUMPER 1/16W 0402 | R1361-2 | L_TIVA_TRXFECONN_I2C4_SCLK_L
R1511 | 1 | RES SMD 0.0OHM JUMPER 1/16W 0402 | R1511-1 | 4.0VD_2G_OK
R1511 | 2 | RES SMD 0.0OHM JUMPER 1/16W 0402 | R1511-2 | RF_PGOOD_STATUS
R1512 | 1 | RES SMD 0.0OHM JUMPER 1/16W 0402 | R1512-1 | PG_REG_5P7V_1
R1512 | 2 | RES SMD 0.0OHM JUMPER 1/16W 0402 | R1512-2 | RF_PGOOD_STATUS
R1513 | 1 | RES SMD 0.0OHM JUMPER 1/16W 0402 | R1513-1 | PG_REG_5P7V_2
R1513 | 2 | RES SMD 0.0OHM JUMPER 1/16W 0402 | R1513-2 | RF_PGOOD_STATUS
R1514 | 1 | RES SMD 10K OHM 5% 1/16W 0402 | R1514-1 | V3P3
R1514 | 2 | RES SMD 10K OHM 5% 1/16W 0402 | R1514-2 | 4.0VD_2G_OK
R1550 | 1 | RES SMD 0.0OHM JUMPER 1/16W 0402 | R1550-1 | N19138254
R1550 | 2 | RES SMD 0.0OHM JUMPER 1/16W 0402 | R1550-2 | N19138223
R1551 | 1 | RES SMD 0.0OHM JUMPER 1/16W 0402 | R1551-1 | GND
R1551 | 2 | RES SMD 0.0OHM JUMPER 1/16W 0402 | R1551-2 | N19138254
R1552 | 1 | RES SMD 0.0OHM JUMPER 1/16W 0402 | R1552-1 | GND
R1552 | 2 | RES SMD 0.0OHM JUMPER 1/16W 0402 | R1552-2 | N19138223
R1580 | 1 | RES SMD 121 OHM 1% 1/16W 0402 | R1580-1 | N4628517
R1580 | 2 | RES SMD 121 OHM 1% 1/16W 0402 | R1580-2 | CO1_WD
R1581 | 1 | RES SMD 121 OHM 1% 1/16W 0402 | R1581-1 | N4628521
R1581 | 2 | RES SMD 121 OHM 1% 1/16W 0402 | R1581-2 | CO2_WD
R1582 | 1 | RES SMD 121 OHM 1% 1/16W 0402 | R1582-1 | N4628525
R1582 | 2 | RES SMD 121 OHM 1% 1/16W 0402 | R1582-2 | CO3_WD
R1583 | 1 | RES SMD 121 OHM 1% 1/16W 0402 | R1583-1 | N4628607
R1583 | 2 | RES SMD 121 OHM 1% 1/16W 0402 | R1583-2 | CO4_WD
R1584 | 1 | RES SMD 121 OHM 1% 1/16W 0402 | R1584-1 | N4628538
R1584 | 2 | RES SMD 121 OHM 1% 1/16W 0402 | R1584-2 | CO5_WD
R1585 | 1 | RES SMD 121 OHM 1% 1/16W 0402 | R1585-1 | N4628611
R1585 | 2 | RES SMD 121 OHM 1% 1/16W 0402 | R1585-2 | CO6_WD
R1650 | 1 | RES SMD 300 OHM 5% 1/5W 0402 | R1650-1 | N3490447
R1650 | 2 | RES SMD 300 OHM 5% 1/5W 0402 | R1650-2 | CH1_RX_LNA_OUT
R1651 | 1 | RES SMD 9.1K OHM 1% 1/16W 0402 | R1651-1 | CH1_+5P0V_LNA
R1651 | 2 | RES SMD 9.1K OHM 1% 1/16W 0402 | R1651-2 | N19196613
R1652 | 1 | RES SMD 300 OHM 5% 1/5W 0402 | R1652-1 | N19200579
R1652 | 2 | RES SMD 300 OHM 5% 1/5W 0402 | R1652-2 | N19200659
R1653 | 1 | RES SMD 9.1K OHM 1% 1/16W 0402 | R1653-1 | CH2_+5P0V_LNA
R1653 | 2 | RES SMD 9.1K OHM 1% 1/16W 0402 | R1653-2 | N19198869
R1670 | 1 | RES SMD 0.0OHM JUMPER 1/16W 0402 | R1670-1 | PA_CNTRL1
R1670 | 2 | RES SMD 0.0OHM JUMPER 1/16W 0402 | R1670-2 | N19203484
R1671 | 1 | RES SMD 0.0OHM JUMPER 1/16W 0402 | R1671-1 | PA_CNTRL2
R1671 | 2 | RES SMD 0.0OHM JUMPER 1/16W 0402 | R1671-2 | N19203493
R1672 | 1 | RES SMD 0.0OHM JUMPER 1/16W 0402 | R1672-1 | PA_CNTRL3
R1672 | 2 | RES SMD 0.0OHM JUMPER 1/16W 0402 | R1672-2 | N19203564
R1673 | 1 | RES SMD 0.0OHM JUMPER 1/16W 0402 | R1673-1 | PA_CNTRL4
R1673 | 2 | RES SMD 0.0OHM JUMPER 1/16W 0402 | R1673-2 | N19203567
R1690 | 1 | RES SMD 0.0OHM JUMPER 1/16W 0402 | R1690-1 | VCC_3P3V_IO
R1690 | 2 | RES SMD 0.0OHM JUMPER 1/16W 0402 | R1690-2 | V3P3
R1691 | 1 | RES SMD 0.0OHM JUMPER 1/16W 0402 | R1691-1 | VCC_3P3V_IO
R1691 | 2 | RES SMD 0.0OHM JUMPER 1/16W 0402 | R1691-2 | 3P3VD_TIVA
R1693 | 1 | RES SMD 0.0OHM JUMPER 1/16W 0402 | R1693-1 | WD_3P3V
R1693 | 2 | RES SMD 0.0OHM JUMPER 1/16W 0402 | R1693-2 | 3P3VD_TIVA
R1697 | 1 | RES SMD 0.0OHM JUMPER 1/16W 0402 | R1697-1 | WD_3P3V_IO
R1697 | 2 | RES SMD 0.0OHM JUMPER 1/16W 0402 | R1697-2 | VCC_3P3_DIG
R1750 | 1 | RES SMD 0.0OHM JUMPER 1/16W 0402 | R1750-1 | ADT7481_1_D1_P
R1750 | 2 | RES SMD 0.0OHM JUMPER 1/16W 0402 | R1750-2 | ADT7481_1_D1_P_R
R1751 | 1 | RES SMD 0.0OHM JUMPER 1/16W 0402 | R1751-1 | ADT7481_1_D1_N
R1751 | 2 | RES SMD 0.0OHM JUMPER 1/16W 0402 | R1751-2 | ADT7481_1_D1_N_R
R1752 | 1 | RES SMD 0.0OHM JUMPER 1/16W 0402 | R1752-1 | ADT7481_1_D2_P
R1752 | 2 | RES SMD 0.0OHM JUMPER 1/16W 0402 | R1752-2 | ADT7481_1_D2_P_R
R1753 | 1 | RES SMD 0.0OHM JUMPER 1/16W 0402 | R1753-1 | ADT7481_1_D2_N
R1753 | 2 | RES SMD 0.0OHM JUMPER 1/16W 0402 | R1753-2 | ADT7481_1_D2_N_R
R1754 | 1 | RES SMD 0.0OHM JUMPER 1/16W 0402 | R1754-1 | ADT7481_D1_P
R1754 | 2 | RES SMD 0.0OHM JUMPER 1/16W 0402 | R1754-2 | N19733267
R1755 | 1 | RES SMD 0.0OHM JUMPER 1/16W 0402 | R1755-1 | ADT7481_D1_N
R1755 | 2 | RES SMD 0.0OHM JUMPER 1/16W 0402 | R1755-2 | N19733262
R1756 | 1 | RES SMD 0.0OHM JUMPER 1/16W 0402 | R1756-1 | ADT7481_D2_P
R1756 | 2 | RES SMD 0.0OHM JUMPER 1/16W 0402 | R1756-2 | N19733158
R1757 | 1 | RES SMD 0.0OHM JUMPER 1/16W 0402 | R1757-1 | ADT7481_D2_N
R1757 | 2 | RES SMD 0.0OHM JUMPER 1/16W 0402 | R1757-2 | N19733122
R1758 | 1 | RES SMD 0.0OHM JUMPER 1/16W 0402 | R1758-1 | N19712613
R1758 | 2 | RES SMD 0.0OHM JUMPER 1/16W 0402 | R1758-2 | L_TIVA_TRXFECONN_I2C4_SCLK_L
R1759 | 1 | RES SMD 0.0OHM JUMPER 1/16W 0402 | R1759-1 | N19712616
R1759 | 2 | RES SMD 0.0OHM JUMPER 1/16W 0402 | R1759-2 | L_TIVA_TRXFECONN_I2C4_SDA_L
R1760 | 1 | RES SMD 0.0OHM JUMPER 1/16W 0402 | R1760-1 | N19712337
R1760 | 2 | RES SMD 0.0OHM JUMPER 1/16W 0402 | R1760-2 | L_TIVA_TRXFECONN_I2C4_SCLK_L
R1761 | 1 | RES SMD 0.0OHM JUMPER 1/16W 0402 | R1761-1 | N19712566
R1761 | 2 | RES SMD 0.0OHM JUMPER 1/16W 0402 | R1761-2 | L_TIVA_TRXFECONN_I2C4_SDA_L
R1821 | 1 | RES SMD 10 OHM 5% 1/16W 0402 | R1821-1 | N2429678
R1821 | 2 | RES SMD 10 OHM 5% 1/16W 0402 | R1821-2 | CH1_3P3V_AD_1
R1823 | 1 | RES SMD 2.2K OHM 5% 1/16W 0402 | R1823-1 | CH1_3P3V_AD_1
R1823 | 2 | RES SMD 2.2K OHM 5% 1/16W 0402 | R1823-2 | CH1_RF_I2C_4_SDA
R1824 | 1 | RES SMD 2.2K OHM 5% 1/16W 0402 | R1824-1 | CH1_3P3V_AD_1
R1824 | 2 | RES SMD 2.2K OHM 5% 1/16W 0402 | R1824-2 | CH1_RF_I2C_4_SCL
R1827 | 1 | RES SMD 10 OHM 5% 1/16W 0402 | R1827-1 | CH1_RF_DET_HB_F_DET_OUT
R1827 | 2 | RES SMD 10 OHM 5% 1/16W 0402 | R1827-2 | N2429650
R1828 | 1 | RES SMD 10 OHM 5% 1/16W 0402 | R1828-1 | CH1_RF_DET_HB_R_DET_OUT
R1828 | 2 | RES SMD 10 OHM 5% 1/16W 0402 | R1828-2 | N2429652
R1829 | 1 | RES SMD 10 OHM 5% 1/16W 0402 | R1829-1 | CH1_RF_DET_LB_F_DET_OUT
R1829 | 2 | RES SMD 10 OHM 5% 1/16W 0402 | R1829-2 | N2429654
R1830 | 1 | RES SMD 0.0OHM JUMPER 1/16W 0402 | R1830-1 | N2429710
R1830 | 2 | RES SMD 0.0OHM JUMPER 1/16W 0402 | R1830-2 | GND
R1831 | 1 | RES SMD 10 OHM 5% 1/16W 0402 | R1831-1 | CH1_RF_DET_LB_R_DET_OUT
R1831 | 2 | RES SMD 10 OHM 5% 1/16W 0402 | R1831-2 | N2429660
R1832 | 1 | RES SMD 10 OHM 5% 1/16W 0402 | R1832-1 | N2429712
R1832 | 2 | RES SMD 10 OHM 5% 1/16W 0402 | R1832-2 | CH1_3P3V_AD_1
R1835 | 1 | RES SMD 0.0OHM JUMPER 1/16W 0402 | R1835-1 | CH1_3P3V_AD_1
R1835 | 2 | RES SMD 0.0OHM JUMPER 1/16W 0402 | R1835-2 | CH1_RF_A/D_A0_CPU
R1836 | 1 | RES SMD 0.0OHM JUMPER 1/16W 0402 | R1836-1 | CH1_RF_A/D_A1_CPU
R1836 | 2 | RES SMD 0.0OHM JUMPER 1/16W 0402 | R1836-2 | GND
R1837 | 1 | RES SMD 0.0OHM JUMPER 1/16W 0402 | R1837-1 | CH1_RF_I2C_4_SDA
R1837 | 2 | RES SMD 0.0OHM JUMPER 1/16W 0402 | R1837-2 | SYS_I2C_4_SDA
R1838 | 1 | RES SMD 0.0OHM JUMPER 1/16W 0402 | R1838-1 | CH1_RF_I2C_4_SCL
R1838 | 2 | RES SMD 0.0OHM JUMPER 1/16W 0402 | R1838-2 | SYS_I2C_4_SCL
R1839 | 1 | RES SMD 10K OHM 5% 1/16W 0402 | R1839-1 | CH1_RF_A/D_A0_CPU
R1839 | 2 | RES SMD 10K OHM 5% 1/16W 0402 | R1839-2 | GND
R1840 | 1 | RES SMD 10K OHM 5% 1/16W 0402 | R1840-1 | CH1_3P3V_AD_1
R1840 | 2 | RES SMD 10K OHM 5% 1/16W 0402 | R1840-2 | CH1_RF_A/D_A1_CPU
R1844 | 1 | RES SMD 0.0OHM JUMPER 1/16W 0402 | R1844-1 | CH1_3P3V_AD_1
R1844 | 2 | RES SMD 0.0OHM JUMPER 1/16W 0402 | R1844-2 | V3P3
R1845 | 1 | RES SMD 0.0OHM JUMPER 1/16W 0402 | R1845-1 | VCC_3P3V_TEMP_1
R1845 | 2 | RES SMD 0.0OHM JUMPER 1/16W 0402 | R1845-2 | V3P3
R1850 | 1 | RES SMD 10K OHM 5% 1/16W 0402 | R1850-1 | WD_3P3V
R1850 | 2 | RES SMD 10K OHM 5% 1/16W 0402 | R1850-2 | +IN1
R1851 | 1 | RES SMD 10K OHM 5% 1/16W 0402 | R1851-1 | +IN1
R1851 | 2 | RES SMD 10K OHM 5% 1/16W 0402 | R1851-2 | -IN1
R1852 | 1 | RES SMD 10K OHM 5% 1/16W 0402 | R1852-1 | -IN1
R1852 | 2 | RES SMD 10K OHM 5% 1/16W 0402 | R1852-2 | GND
R1853 | 1 | RES SMD 10K OHM 5% 1/16W 0402 | R1853-1 | WD_3P3V
R1853 | 2 | RES SMD 10K OHM 5% 1/16W 0402 | R1853-2 | +IN2
R1854 | 1 | RES SMD 10K OHM 5% 1/16W 0402 | R1854-1 | +IN2
R1854 | 2 | RES SMD 10K OHM 5% 1/16W 0402 | R1854-2 | -IN2
R1855 | 1 | RES SMD 10K OHM 5% 1/16W 0402 | R1855-1 | -IN2
R1855 | 2 | RES SMD 10K OHM 5% 1/16W 0402 | R1855-2 | GND
R1857 | 1 | RES SMD 0.0OHM JUMPER 1/16W 0402 | R1857-1 | IO_RESET
R1857 | 2 | RES SMD 0.0OHM JUMPER 1/16W 0402 | R1857-2 | RF_IO_RESET
R1875 | 1 | RES SMD 0.0OHM JUMPER 1/16W 0402 | R1875-1 | VCC_3P3V_TEMP
R1875 | 2 | RES SMD 0.0OHM JUMPER 1/16W 0402 | R1875-2 | V3P3
R1876 | 1 | RES SMD 0.0OHM JUMPER 1/16W 0402 | R1876-1 | VCC_3P3V_TEMP
R1876 | 2 | RES SMD 0.0OHM JUMPER 1/16W 0402 | R1876-2 | 3P3VD_TIVA
R1907 | 1 | RES SMD 0.0OHM JUMPER 1/16W 0402 | R1907-1 | N4459963
R1907 | 2 | RES SMD 0.0OHM JUMPER 1/16W 0402 | R1907-2 | N4459967
R1911 | 1 | RES SMD 1K OHM 1% 1/16W 0402 | R1911-1 | N4459967
R1911 | 2 | RES SMD 1K OHM 1% 1/16W 0402 | R1911-2 | GND
R1947 | 1 | RES SMD 121 OHM 1% 1/16W 0402 | R1947-1 | N4628420
R1947 | 2 | RES SMD 121 OHM 1% 1/16W 0402 | R1947-2 | WTDG_SYS_ALERT
R1948 | 1 | RES SMD 10K OHM 5% 1/16W 0402 | R1948-1 | IO_RESET
R1948 | 2 | RES SMD 10K OHM 5% 1/16W 0402 | R1948-2 | GND
R1949 | 1 | RES SMD 10K OHM 5% 1/16W 0402 | R1949-1 | 3P3V_GBC
R1949 | 2 | RES SMD 10K OHM 5% 1/16W 0402 | R1949-2 | IO_RESET
R1950 | 1 | RES SMD 0.0OHM JUMPER 1/16W 0402 | R1950-1 | TEMP_ALERT_1
R1950 | 2 | RES SMD 0.0OHM JUMPER 1/16W 0402 | R1950-2 | TEMP_ALERT_RF
R1951 | 1 | RES SMD 10K OHM 5% 1/16W 0402 | R1951-1 | WD_CNRL_A2_CPU
R1951 | 2 | RES SMD 10K OHM 5% 1/16W 0402 | R1951-2 | GND
R1952 | 1 | RES SMD 10K OHM 5% 1/16W 0402 | R1952-1 | WD_3P3V_IO
R1952 | 2 | RES SMD 10K OHM 5% 1/16W 0402 | R1952-2 | WD_CNRL_A1_CPU
R1953 | 1 | RES SMD 10K OHM 5% 1/16W 0402 | R1953-1 | WD_3P3V_IO
R1953 | 2 | RES SMD 10K OHM 5% 1/16W 0402 | R1953-2 | WD_CNRL_A0_CPU
R1954 | 1 | RES SMD 0.0OHM JUMPER 1/16W 0402 | R1954-1 | WD_3P3V_IO
R1954 | 2 | RES SMD 0.0OHM JUMPER 1/16W 0402 | R1954-2 | WD_CNRL_A2_CPU
R1955 | 1 | RES SMD 0.0OHM JUMPER 1/16W 0402 | R1955-1 | WD_CNRL_A1_CPU
R1955 | 2 | RES SMD 0.0OHM JUMPER 1/16W 0402 | R1955-2 | GND
R1956 | 1 | RES SMD 0.0OHM JUMPER 1/16W 0402 | R1956-1 | WD_CNRL_A0_CPU
R1956 | 2 | RES SMD 0.0OHM JUMPER 1/16W 0402 | R1956-2 | GND
R1957 | 1 | RES SMD 0.0OHM JUMPER 1/16W 0402 | R1957-1 | WD_3P3V
R1957 | 2 | RES SMD 0.0OHM JUMPER 1/16W 0402 | R1957-2 | V3P3
R1958 | 1 | RES SMD 100 OHM 5% 1/5W 0402 | R1958-1 | WD_3P3V
R1958 | 2 | RES SMD 100 OHM 5% 1/5W 0402 | R1958-2 | N4628364
R1959 | 1 | RES SMD 10K OHM 5% 1/16W 0402 | R1959-1 | WD_3P3V
R1959 | 2 | RES SMD 10K OHM 5% 1/16W 0402 | R1959-2 | N4628517
R1960 | 1 | RES SMD 10K OHM 5% 1/16W 0402 | R1960-1 | WD_3P3V
R1960 | 2 | RES SMD 10K OHM 5% 1/16W 0402 | R1960-2 | N4628521
R1961 | 1 | RES SMD 10K OHM 5% 1/16W 0402 | R1961-1 | WD_3P3V
R1961 | 2 | RES SMD 10K OHM 5% 1/16W 0402 | R1961-2 | N4628525
R1962 | 1 | RES SMD 10K OHM 5% 1/16W 0402 | R1962-1 | WD_3P3V
R1962 | 2 | RES SMD 10K OHM 5% 1/16W 0402 | R1962-2 | N4628607
R1963 | 1 | RES SMD 10K OHM 5% 1/16W 0402 | R1963-1 | WD_3P3V
R1963 | 2 | RES SMD 10K OHM 5% 1/16W 0402 | R1963-2 | N4628538
R1964 | 1 | RES SMD 10K OHM 5% 1/16W 0402 | R1964-1 | WD_3P3V
R1964 | 2 | RES SMD 10K OHM 5% 1/16W 0402 | R1964-2 | N4628611
R1965 | 1 | RES SMD 10K OHM 5% 1/16W 0402 | R1965-1 | WD_3P3V
R1965 | 2 | RES SMD 10K OHM 5% 1/16W 0402 | R1965-2 | N4628420
R1966 | 1 | RES SMD 10K OHM 5% 1/16W 0402 | R1966-1 | WD_3P3V
R1966 | 2 | RES SMD 10K OHM 5% 1/16W 0402 | R1966-2 | AOSEL_FPGA
R1967 | 1 | RES SMD 10K OHM 5% 1/16W 0402 | R1967-1 | WD_3P3V
R1967 | 2 | RES SMD 10K OHM 5% 1/16W 0402 | R1967-2 | COPOL_FPGA
R1968 | 1 | RES SMD 10K OHM 5% 1/16W 0402 | R1968-1 | COPOL_FPGA
R1968 | 2 | RES SMD 10K OHM 5% 1/16W 0402 | R1968-2 | GND
R1969 | 1 | RES SMD 10K OHM 5% 1/16W 0402 | R1969-1 | AOSEL_FPGA
R1969 | 2 | RES SMD 10K OHM 5% 1/16W 0402 | R1969-2 | GND
R1976 | 1 | Thin Film Resistors 1.72kOhm,0402,0.5%,1 0ppm,63mW,50V | R1976-1 | CH2_RF_DET_LB_R_DET_OUT
R1976 | 2 | Thin Film Resistors 1.72kOhm,0402,0.5%,1 0ppm,63mW,50V | R1976-2 | +IN3
R1977 | 1 | Thin Film Resistors 2.98kOhm,0402,1%,25p pm,63mW,50V | R1977-1 | +IN3
R1977 | 2 | Thin Film Resistors 2.98kOhm,0402,1%,25p pm,63mW,50V | R1977-2 | -IN3
R1978 | 1 | RES SMD 2.49K OHM 1% 1/16W 0402 | R1978-1 | -IN3
R1978 | 2 | RES SMD 2.49K OHM 1% 1/16W 0402 | R1978-2 | GND
R1979 | 1 | Thin Film Resistors 1.72kOhm,0402,0.5%,1 0ppm,63mW,50V | R1979-1 | CH1_RF_DET_HB_R_DET_OUT
R1979 | 2 | Thin Film Resistors 1.72kOhm,0402,0.5%,1 0ppm,63mW,50V | R1979-2 | +IN4
R1980 | 1 | Thin Film Resistors 2.98kOhm,0402,1%,25p pm,63mW,50V | R1980-1 | +IN4
R1980 | 2 | Thin Film Resistors 2.98kOhm,0402,1%,25p pm,63mW,50V | R1980-2 | -IN4
R1981 | 1 | RES SMD 2.49K OHM 1% 1/16W 0402 | R1981-1 | -IN4
R1981 | 2 | RES SMD 2.49K OHM 1% 1/16W 0402 | R1981-2 | GND
R1982 | 1 | Thin Film Resistors 1.72kOhm,0402,0.5%,1 0ppm,63mW,50V | R1982-1 | CH2_RF_DET_HB_R_DET_OUT
R1982 | 2 | Thin Film Resistors 1.72kOhm,0402,0.5%,1 0ppm,63mW,50V | R1982-2 | +IN5
R1983 | 1 | Thin Film Resistors 2.98kOhm,0402,1%,25p pm,63mW,50V | R1983-1 | +IN5
R1983 | 2 | Thin Film Resistors 2.98kOhm,0402,1%,25p pm,63mW,50V | R1983-2 | -IN5
R1984 | 1 | RES SMD 2.49K OHM 1% 1/16W 0402 | R1984-1 | -IN5
R1984 | 2 | RES SMD 2.49K OHM 1% 1/16W 0402 | R1984-2 | GND
R1985 | 1 | Thin Film Resistors 1.72kOhm,0402,0.5%,1 0ppm,63mW,50V | R1985-1 | CH1_RF_DET_LB_R_DET_OUT
R1985 | 2 | Thin Film Resistors 1.72kOhm,0402,0.5%,1 0ppm,63mW,50V | R1985-2 | +IN6
R1986 | 1 | Thin Film Resistors 2.98kOhm,0402,1%,25p pm,63mW,50V | R1986-1 | +IN6
R1986 | 2 | Thin Film Resistors 2.98kOhm,0402,1%,25p pm,63mW,50V | R1986-2 | -IN6
R1987 | 1 | RES SMD 2.49K OHM 1% 1/16W 0402 | R1987-1 | -IN6
R1987 | 2 | RES SMD 2.49K OHM 1% 1/16W 0402 | R1987-2 | GND
R1988 | 1 | RES SMD 0.0OHM JUMPER 1/16W 0402 | R1988-1 | WD_3P3V_IO
R1988 | 2 | RES SMD 0.0OHM JUMPER 1/16W 0402 | R1988-2 | V3P3
R1989 | 1 | RES SMD 10K OHM 5% 1/16W 0402 | R1989-1 | WD_3P3V_IO
R1989 | 2 | RES SMD 10K OHM 5% 1/16W 0402 | R1989-2 | WD_I2C_2_SDA
R1990 | 1 | RES SMD 10K OHM 5% 1/16W 0402 | R1990-1 | WD_3P3V_IO
R1990 | 2 | RES SMD 10K OHM 5% 1/16W 0402 | R1990-2 | WD_I2C_2_SCL
R1991 | 1 | RES SMD 0.0OHM JUMPER 1/16W 0402 | R1991-1 | WD_I2C_2_SCL
R1991 | 2 | RES SMD 0.0OHM JUMPER 1/16W 0402 | R1991-2 | SYS_I2C_2_SCL
R1992 | 1 | RES SMD 0.0OHM JUMPER 1/16W 0402 | R1992-1 | WD_I2C_2_SDA
R1992 | 2 | RES SMD 0.0OHM JUMPER 1/16W 0402 | R1992-2 | SYS_I2C_2_SDA
R2021 | 1 | RES SMD 10 OHM 5% 1/16W 0402 | R2021-1 | N04661
R2021 | 2 | RES SMD 10 OHM 5% 1/16W 0402 | R2021-2 | CH2_3P3V_AD_1
R2023 | 1 | RES SMD 2.2K OHM 5% 1/16W 0402 | R2023-1 | CH2_3P3V_AD_1
R2023 | 2 | RES SMD 2.2K OHM 5% 1/16W 0402 | R2023-2 | CH2_RF_I2C_4_SDA
R2024 | 1 | RES SMD 2.2K OHM 5% 1/16W 0402 | R2024-1 | CH2_3P3V_AD_1
R2024 | 2 | RES SMD 2.2K OHM 5% 1/16W 0402 | R2024-2 | CH2_RF_I2C_4_SCL
R2027 | 1 | RES SMD 10 OHM 5% 1/16W 0402 | R2027-1 | CH2_RF_DET_HB_F_DET_OUT
R2027 | 2 | RES SMD 10 OHM 5% 1/16W 0402 | R2027-2 | N04312
R2028 | 1 | RES SMD 10 OHM 5% 1/16W 0402 | R2028-1 | CH2_RF_DET_HB_R_DET_OUT
R2028 | 2 | RES SMD 10 OHM 5% 1/16W 0402 | R2028-2 | N04329
R2029 | 1 | RES SMD 10 OHM 5% 1/16W 0402 | R2029-1 | CH2_RF_DET_LB_F_DET_OUT
R2029 | 2 | RES SMD 10 OHM 5% 1/16W 0402 | R2029-2 | N04350
R2030 | 1 | RES SMD 0.0OHM JUMPER 1/16W 0402 | R2030-1 | N05007
R2030 | 2 | RES SMD 0.0OHM JUMPER 1/16W 0402 | R2030-2 | GND
R2031 | 1 | RES SMD 10 OHM 5% 1/16W 0402 | R2031-1 | CH2_RF_DET_LB_R_DET_OUT
R2031 | 2 | RES SMD 10 OHM 5% 1/16W 0402 | R2031-2 | N4522849
R2032 | 1 | RES SMD 10 OHM 5% 1/16W 0402 | R2032-1 | N05085
R2032 | 2 | RES SMD 10 OHM 5% 1/16W 0402 | R2032-2 | CH2_3P3V_AD_1
R2035 | 1 | RES SMD 0.0OHM JUMPER 1/16W 0402 | R2035-1 | CH2_RF_A/D_A0_CPU
R2035 | 2 | RES SMD 0.0OHM JUMPER 1/16W 0402 | R2035-2 | GND
R2036 | 1 | RES SMD 0.0OHM JUMPER 1/16W 0402 | R2036-1 | CH2_RF_A/D_A1_CPU
R2036 | 2 | RES SMD 0.0OHM JUMPER 1/16W 0402 | R2036-2 | GND
R2037 | 1 | RES SMD 0.0OHM JUMPER 1/16W 0402 | R2037-1 | CH2_RF_I2C_4_SDA
R2037 | 2 | RES SMD 0.0OHM JUMPER 1/16W 0402 | R2037-2 | SYS_I2C_4_SDA
R2038 | 1 | RES SMD 10K OHM 5% 1/16W 0402 | R2038-1 | CH2_3P3V_AD_1
R2038 | 2 | RES SMD 10K OHM 5% 1/16W 0402 | R2038-2 | CH2_RF_A/D_A0_CPU
R2039 | 1 | RES SMD 10K OHM 5% 1/16W 0402 | R2039-1 | CH2_3P3V_AD_1
R2039 | 2 | RES SMD 10K OHM 5% 1/16W 0402 | R2039-2 | CH2_RF_A/D_A1_CPU
R2040 | 1 | RES SMD 0.0OHM JUMPER 1/16W 0402 | R2040-1 | CH2_RF_I2C_4_SCL
R2040 | 2 | RES SMD 0.0OHM JUMPER 1/16W 0402 | R2040-2 | SYS_I2C_4_SCL
R2044 | 1 | RES SMD 0.0OHM JUMPER 1/16W 0402 | R2044-1 | CH2_3P3V_AD_1
R2044 | 2 | RES SMD 0.0OHM JUMPER 1/16W 0402 | R2044-2 | V3P3
R2050 | 1 | RES SMD 0.0OHM JUMPER 1/16W 0402 | R2050-1 | TEMP_ALERT_2
R2050 | 2 | RES SMD 0.0OHM JUMPER 1/16W 0402 | R2050-2 | TEMP_ALERT_RF
R2101 | 1 | RES SMD 0.0OHM JUMPER 1/16W 0402 | R2101-1 | N4519221
R2101 | 2 | RES SMD 0.0OHM JUMPER 1/16W 0402 | R2101-2 | SYS_I2C_4_SDA
R2104 | 1 | RES SMD 0.0OHM JUMPER 1/16W 0402 | R2104-1 | N4519217
R2104 | 2 | RES SMD 0.0OHM JUMPER 1/16W 0402 | R2104-2 | SYS_I2C_4_SCL
R2107 | 1 | RES SMD 0.0OHM JUMPER 1/16W 0402 | R2107-1 | N4462045
R2107 | 2 | RES SMD 0.0OHM JUMPER 1/16W 0402 | R2107-2 | N4523062
R2110 | 1 | RES SMD 1K OHM 1% 1/16W 0402 | R2110-1 | N4523062
R2110 | 2 | RES SMD 1K OHM 1% 1/16W 0402 | R2110-2 | GND
R2145 | 1 | RES SMD 0.0OHM JUMPER 1/16W 0402 | R2145-1 | CH2_3P3V_CS
R2145 | 2 | RES SMD 0.0OHM JUMPER 1/16W 0402 | R2145-2 | V3P3
R2151 | 1 | RES SMD 10K OHM 5% 1/10W 0402 | R2151-1 | CH2_CURSENSE_A1
R2151 | 2 | RES SMD 10K OHM 5% 1/10W 0402 | R2151-2 | GND
R2152 | 1 | RES SMD 10K OHM 5% 1/10W 0402 | R2152-1 | CH2_CURSENSE_A0
R2152 | 2 | RES SMD 10K OHM 5% 1/10W 0402 | R2152-2 | GND
R2153 | 1 | RES 0.0 OHM 1/10W JUMP 0402 SMD | R2153-1 | N4519257
R2153 | 2 | RES 0.0 OHM 1/10W JUMP 0402 SMD | R2153-2 | RF_CS_ALERT
R2154 | 1 | RES SMD 10K OHM 5% 1/10W 0402 | R2154-1 | 3P3VD_TIVA
R2154 | 2 | RES SMD 10K OHM 5% 1/10W 0402 | R2154-2 | N4519257
R2155 | 1 | RES SMD 10 OHM 1% 1/10W 0402 | R2155-1 | N4519201
R2155 | 2 | RES SMD 10 OHM 1% 1/10W 0402 | R2155-2 | 5P7V_REG_2
R2156 | 1 | RES SMD 10 OHM 1% 1/10W 0402 | R2156-1 | N4519209
R2156 | 2 | RES SMD 10 OHM 1% 1/10W 0402 | R2156-2 | 5P7V_B
R2157 | 1 | RES SMD 0.002 OHM 1% 2W 2512 | R2157-1 | 5P7V_REG_2
R2157 | 2 | RES SMD 0.002 OHM 1% 2W 2512 | R2157-2 | 5P7V_B
R2158 | 1 | RES SMD 10K OHM 5% 1/16W 0402 | R2158-1 | CH2_3P3V_CS
R2158 | 2 | RES SMD 10K OHM 5% 1/16W 0402 | R2158-2 | N4519221
R2159 | 1 | RES SMD 10K OHM 5% 1/16W 0402 | R2159-1 | CH2_3P3V_CS
R2159 | 2 | RES SMD 10K OHM 5% 1/16W 0402 | R2159-2 | N4519217
R2160 | 1 | RES SMD 10K OHM 5% 1/10W 0402 | R2160-1 | CH1_3P3V_CS
R2160 | 2 | RES SMD 10K OHM 5% 1/10W 0402 | R2160-2 | CH1_CURSENSE_A0
R2161 | 1 | RES SMD 10K OHM 5% 1/10W 0402 | R2161-1 | CH1_CURSENSE_A1
R2161 | 2 | RES SMD 10K OHM 5% 1/10W 0402 | R2161-2 | GND
R2162 | 1 | RES SMD 0.0OHM JUMPER 1/16W 0402 | R2162-1 | N4521594
R2162 | 2 | RES SMD 0.0OHM JUMPER 1/16W 0402 | R2162-2 | SYS_I2C_4_SDA
R2163 | 1 | RES SMD 0.0OHM JUMPER 1/16W 0402 | R2163-1 | N4521590
R2163 | 2 | RES SMD 0.0OHM JUMPER 1/16W 0402 | R2163-2 | SYS_I2C_4_SCL
R2164 | 1 | RES SMD 10K OHM 5% 1/16W 0402 | R2164-1 | CH1_3P3V_CS
R2164 | 2 | RES SMD 10K OHM 5% 1/16W 0402 | R2164-2 | N4521594
R2165 | 1 | RES SMD 10K OHM 5% 1/16W 0402 | R2165-1 | CH1_3P3V_CS
R2165 | 2 | RES SMD 10K OHM 5% 1/16W 0402 | R2165-2 | N4521590
R2166 | 1 | RES 0.0 OHM 1/10W JUMP 0402 SMD | R2166-1 | N4521630
R2166 | 2 | RES 0.0 OHM 1/10W JUMP 0402 SMD | R2166-2 | RF_CS_ALERT
R2167 | 1 | RES SMD 10K OHM 5% 1/10W 0402 | R2167-1 | 3P3VD_TIVA
R2167 | 2 | RES SMD 10K OHM 5% 1/10W 0402 | R2167-2 | N4521630
R2168 | 1 | RES SMD 10 OHM 1% 1/10W 0402 | R2168-1 | N4521574
R2168 | 2 | RES SMD 10 OHM 1% 1/10W 0402 | R2168-2 | 5P7V_REG_1
R2169 | 1 | RES SMD 10 OHM 1% 1/10W 0402 | R2169-1 | N4521582
R2169 | 2 | RES SMD 10 OHM 1% 1/10W 0402 | R2169-2 | 5P7V_A
R2170 | 1 | RES SMD 0.002 OHM 1% 2W 2512 | R2170-1 | 5P7V_REG_1
R2170 | 2 | RES SMD 0.002 OHM 1% 2W 2512 | R2170-2 | 5P7V_A
R2171 | 1 | RES SMD 0.0OHM JUMPER 1/16W 0402 | R2171-1 | CH1_3P3V_CS
R2171 | 2 | RES SMD 0.0OHM JUMPER 1/16W 0402 | R2171-2 | V3P3
R2172 | 1 | RES SMD 0.0OHM JUMPER 1/16W 0402 | R2172-1 | 3P3V_GBC
R2172 | 2 | RES SMD 0.0OHM JUMPER 1/16W 0402 | R2172-2 | V3P3
R2200 | 1 | RES SMD 0.0OHM JUMPER 1/16W 0402 | R2200-1 | CH1_PRE_I2C_2_SDA
R2200 | 2 | RES SMD 0.0OHM JUMPER 1/16W 0402 | R2200-2 | SYS_I2C_2_SDA
R2201 | 1 | RES SMD 0.0OHM JUMPER 1/16W 0402 | R2201-1 | CH1_+5P0V_HBPA1
R2201 | 2 | RES SMD 0.0OHM JUMPER 1/16W 0402 | R2201-2 | CH1_+5P0V_HBPRE
R2202 | 1 | RES SMD 0.0OHM JUMPER 1/16W 0402 | R2202-1 | CH1_PRE_I2C_2_SCL
R2202 | 2 | RES SMD 0.0OHM JUMPER 1/16W 0402 | R2202-2 | SYS_I2C_2_SCL
R2203 | 1 | RES SMD 1K OHM 1% 1/16W 0402 | R2203-1 | CH1_TX_ATTN_8DB
R2203 | 2 | RES SMD 1K OHM 1% 1/16W 0402 | R2203-2 | FGA_CH1_TX_ATTN_8DB_R
R2204 | 1 | RES SMD 1K OHM 1% 1/16W 0402 | R2204-1 | CH1_TX_ATTN_4DB
R2204 | 2 | RES SMD 1K OHM 1% 1/16W 0402 | R2204-2 | FGA_CH1_TX_ATTN_4DB_R
R2205 | 1 | RES SMD 1K OHM 1% 1/16W 0402 | R2205-1 | CH1_TX_ATTN_2DB
R2205 | 2 | RES SMD 1K OHM 1% 1/16W 0402 | R2205-2 | FGA_CH1_TX_ATTN_2DB_R
R2206 | 1 | RES SMD 0.0OHM JUMPER 1/16W 0402 | R2206-1 | CH1_+5P0V_HBPRE_SW
R2206 | 2 | RES SMD 0.0OHM JUMPER 1/16W 0402 | R2206-2 | N2463266
R2207 | 1 | RES SMD 1K OHM 1% 1/16W 0402 | R2207-1 | CH1_TX_ATTN_1DB
R2207 | 2 | RES SMD 1K OHM 1% 1/16W 0402 | R2207-2 | FGA_CH1_TX_ATTN_1DB_R
R2208 | 1 | RES SMD 1K OHM 1% 1/16W 0402 | R2208-1 | CH1_TX_ATTN_P5DB
R2208 | 2 | RES SMD 1K OHM 1% 1/16W 0402 | R2208-2 | FGA_CH1_TX_ATTN_P5DB_R
R2209 | 1 | RES SMD 0.0OHM JUMPER 1/16W 0402 | R2209-1 | CH1_HBPA_RF_IN
R2209 | 2 | RES SMD 0.0OHM JUMPER 1/16W 0402 | R2209-2 | N2463138
R2210 | 1 | RES SMD 0.0OHM JUMPER 1/16W 0402 | R2210-1 | CH1_HB_RF_CON
R2210 | 2 | RES SMD 0.0OHM JUMPER 1/16W 0402 | R2210-2 | N2463096
R2211 | 1 | RES SMD 887 OHM 1% 1/16W 0402 | R2211-1 | N2463138
R2211 | 2 | RES SMD 887 OHM 1% 1/16W 0402 | R2211-2 | GND
R2212 | 1 | RES SMD 887 OHM 1% 1/16W 0402 | R2212-1 | CH1_HBPA_RF_IN
R2212 | 2 | RES SMD 887 OHM 1% 1/16W 0402 | R2212-2 | GND
R2213 | 1 | RES SMD 887 OHM 1% 1/16W 0402 | R2213-1 | N2463096
R2213 | 2 | RES SMD 887 OHM 1% 1/16W 0402 | R2213-2 | GND
R2214 | 1 | RES SMD 887 OHM 1% 1/16W 0402 | R2214-1 | CH1_HB_RF_CON
R2214 | 2 | RES SMD 887 OHM 1% 1/16W 0402 | R2214-2 | GND
R2217 | 1 | RES SMD 0.0OHM JUMPER 1/16W 0402 | R2217-1 | CH1_+5P0V_HBPA2
R2217 | 2 | RES SMD 0.0OHM JUMPER 1/16W 0402 | R2217-2 | CH1_+5P0V_LBPRE
R2219 | 1 | RES SMD 3K OHM 5% 1/16W 0402 | R2219-1 | N3404767
R2219 | 2 | RES SMD 3K OHM 5% 1/16W 0402 | R2219-2 | GND
R2220 | 1 | RES SMD 1K OHM 1% 1/16W 0402 | R2220-1 | CH1_TX_ATTN_ENB
R2220 | 2 | RES SMD 1K OHM 1% 1/16W 0402 | R2220-2 | CH1_3P3V_DAT1
R2221 | 1 | RES SMD 0.0OHM JUMPER 1/16W 0402 | R2221-1 | CH1_+5P0V_LBPRE_SW
R2221 | 2 | RES SMD 0.0OHM JUMPER 1/16W 0402 | R2221-2 | N2463172
R2223 | 1 | RES SMD 0.0OHM JUMPER 1/16W 0402 | R2223-1 | CH1_LBPA_RF_IN
R2223 | 2 | RES SMD 0.0OHM JUMPER 1/16W 0402 | R2223-2 | N2463066
R2224 | 1 | RES SMD 0.0OHM JUMPER 1/16W 0402 | R2224-1 | CH1_LB_RF_CON
R2224 | 2 | RES SMD 0.0OHM JUMPER 1/16W 0402 | R2224-2 | N2463020
R2225 | 1 | RES SMD 887 OHM 1% 1/16W 0402 | R2225-1 | N2463020
R2225 | 2 | RES SMD 887 OHM 1% 1/16W 0402 | R2225-2 | GND
R2226 | 1 | RES SMD 887 OHM 1% 1/16W 0402 | R2226-1 | CH1_LB_RF_CON
R2226 | 2 | RES SMD 887 OHM 1% 1/16W 0402 | R2226-2 | GND
R2227 | 1 | RES SMD 887 OHM 1% 1/16W 0402 | R2227-1 | N2463066
R2227 | 2 | RES SMD 887 OHM 1% 1/16W 0402 | R2227-2 | GND
R2228 | 1 | RES SMD 887 OHM 1% 1/16W 0402 | R2228-1 | CH1_LBPA_RF_IN
R2228 | 2 | RES SMD 887 OHM 1% 1/16W 0402 | R2228-2 | GND
R2230 | 1 | RES SMD 2.2K OHM 5% 1/16W 0402 | R2230-1 | CH1_3P3V_IO_1
R2230 | 2 | RES SMD 2.2K OHM 5% 1/16W 0402 | R2230-2 | CH1_PRE_I2C_2_SCL
R2231 | 1 | RES SMD 2.2K OHM 5% 1/16W 0402 | R2231-1 | CH1_3P3V_IO_1
R2231 | 2 | RES SMD 2.2K OHM 5% 1/16W 0402 | R2231-2 | CH1_PRE_I2C_2_SDA
R2232 | 1 | RES SMD 10K OHM 5% 1/16W 0402 | R2232-1 | 3P3V_GBC
R2232 | 2 | RES SMD 10K OHM 5% 1/16W 0402 | R2232-2 | IO_RESET
R2238 | 1 | RES SMD 0.0OHM JUMPER 1/16W 0402 | R2238-1 | CH1_3P3V_IO_1
R2238 | 2 | RES SMD 0.0OHM JUMPER 1/16W 0402 | R2238-2 | CH1_TXPRE_I2C_A2
R2239 | 1 | RES SMD 0.0OHM JUMPER 1/16W 0402 | R2239-1 | CH1_3P3V_IO_1
R2239 | 2 | RES SMD 0.0OHM JUMPER 1/16W 0402 | R2239-2 | CH1_TXPRE_I2C_A1
R2240 | 1 | RES SMD 0.0OHM JUMPER 1/16W 0402 | R2240-1 | CH1_3P3V_IO_1
R2240 | 2 | RES SMD 0.0OHM JUMPER 1/16W 0402 | R2240-2 | CH1_TXPRE_I2C_A0
R2241 | 1 | RES SMD 10K OHM 5% 1/16W 0402 | R2241-1 | CH1_TXPRE_I2C_A2
R2241 | 2 | RES SMD 10K OHM 5% 1/16W 0402 | R2241-2 | GND
R2242 | 1 | RES SMD 10K OHM 5% 1/16W 0402 | R2242-1 | CH1_TXPRE_I2C_A1
R2242 | 2 | RES SMD 10K OHM 5% 1/16W 0402 | R2242-2 | GND
R2243 | 1 | RES SMD 10K OHM 5% 1/16W 0402 | R2243-1 | CH1_TXPRE_I2C_A0
R2243 | 2 | RES SMD 10K OHM 5% 1/16W 0402 | R2243-2 | GND
R2244 | 1 | RES SMD 0.0OHM JUMPER 1/16W 0402 | R2244-1 | CH1_+5P0V_PRE
R2244 | 2 | RES SMD 0.0OHM JUMPER 1/16W 0402 | R2244-2 | V5P0_PRE
R2247 | 1 | RES SMD 0.0OHM JUMPER 1/16W 0402 | R2247-1 | CH1_3P3V_IO_1
R2247 | 2 | RES SMD 0.0OHM JUMPER 1/16W 0402 | R2247-2 | V3P3
R2251 | 1 | RES SMD 10K OHM 5% 1/16W 0402 | R2251-1 | CH1_TX_NC_1
R2251 | 2 | RES SMD 10K OHM 5% 1/16W 0402 | R2251-2 | GND
R2254 | 1 | RES SMD 10K OHM 5% 1/16W 0402 | R2254-1 | IO_RESET
R2254 | 2 | RES SMD 10K OHM 5% 1/16W 0402 | R2254-2 | GND
R2504 | 1 | RES SMD 0.0OHM JUMPER 1/16W 0402 | R2504-1 | CH1_RX_I2C_2_SDA
R2504 | 2 | RES SMD 0.0OHM JUMPER 1/16W 0402 | R2504-2 | SYS_I2C_2_SDA
R2505 | 1 | RES SMD 0.0OHM JUMPER 1/16W 0402 | R2505-1 | CH1_RX_I2C_2_SCL
R2505 | 2 | RES SMD 0.0OHM JUMPER 1/16W 0402 | R2505-2 | SYS_I2C_2_SCL
R2510 | 1 | RES SMD 3K OHM 5% 1/16W 0402 | R2510-1 | N4566981
R2510 | 2 | RES SMD 3K OHM 5% 1/16W 0402 | R2510-2 | GND
R2511 | 1 | RES SMD 1K OHM 1% 1/16W 0402 | R2511-1 | CH1_3P3V_DAT2
R2511 | 2 | RES SMD 1K OHM 1% 1/16W 0402 | R2511-2 | CH1_RX_ATTN_ENB
R2520 | 1 | RES SMD 1K OHM 1% 1/16W 0402 | R2520-1 | CH1_RX_ATTN_8DB
R2520 | 2 | RES SMD 1K OHM 1% 1/16W 0402 | R2520-2 | FGA_CH1_RX_ATTN_8DB_R
R2522 | 1 | RES SMD 1K OHM 1% 1/16W 0402 | R2522-1 | CH1_RX_ATTN_4DB
R2522 | 2 | RES SMD 1K OHM 1% 1/16W 0402 | R2522-2 | FGA_CH1_RX_ATTN_4DB_R
R2523 | 1 | RES SMD 1K OHM 1% 1/16W 0402 | R2523-1 | CH1_RX_ATTN_2DB
R2523 | 2 | RES SMD 1K OHM 1% 1/16W 0402 | R2523-2 | FGA_CH1_RX_ATTN_2DB_R
R2524 | 1 | RES SMD 1K OHM 1% 1/16W 0402 | R2524-1 | CH1_RX_ATTN_1DB
R2524 | 2 | RES SMD 1K OHM 1% 1/16W 0402 | R2524-2 | FGA_CH1_RX_ATTN_1DB_R
R2525 | 1 | RES SMD 2.2K OHM 5% 1/16W 0402 | R2525-1 | CH1_3P3V_IO_2
R2525 | 2 | RES SMD 2.2K OHM 5% 1/16W 0402 | R2525-2 | CH1_RX_I2C_2_SCL
R2526 | 1 | RES SMD 2.2K OHM 5% 1/16W 0402 | R2526-1 | CH1_3P3V_IO_2
R2526 | 2 | RES SMD 2.2K OHM 5% 1/16W 0402 | R2526-2 | CH1_RX_I2C_2_SDA
R2527 | 1 | RES SMD 10K OHM 5% 1/16W 0402 | R2527-1 | 3P3V_GBC
R2527 | 2 | RES SMD 10K OHM 5% 1/16W 0402 | R2527-2 | IO_RESET
R2531 | 1 | RES SMD 0.0OHM JUMPER 1/16W 0402 | R2531-1 | CH1_3P3V_IO_2
R2531 | 2 | RES SMD 0.0OHM JUMPER 1/16W 0402 | R2531-2 | CH1_RX_I2C_A2
R2532 | 1 | RES SMD 0.0OHM JUMPER 1/16W 0402 | R2532-1 | CH1_3P3V_IO_2
R2532 | 2 | RES SMD 0.0OHM JUMPER 1/16W 0402 | R2532-2 | CH1_RX_I2C_A0
R2533 | 1 | RES SMD 1K OHM 1% 1/16W 0402 | R2533-1 | CH1_RX_ATTN_P5DB
R2533 | 2 | RES SMD 1K OHM 1% 1/16W 0402 | R2533-2 | N3492846
R2534 | 1 | RES SMD 10K OHM 5% 1/16W 0402 | R2534-1 | CH1_3P3V_IO_2
R2534 | 2 | RES SMD 10K OHM 5% 1/16W 0402 | R2534-2 | CH1_RX_I2C_A1
R2537 | 1 | RES SMD 10K OHM 5% 1/16W 0402 | R2537-1 | CH1_RX_I2C_A2
R2537 | 2 | RES SMD 10K OHM 5% 1/16W 0402 | R2537-2 | GND
R2538 | 1 | RES SMD 0.0OHM JUMPER 1/16W 0402 | R2538-1 | CH1_RX_I2C_A1
R2538 | 2 | RES SMD 0.0OHM JUMPER 1/16W 0402 | R2538-2 | GND
R2539 | 1 | RES SMD 10K OHM 5% 1/16W 0402 | R2539-1 | CH1_RX_I2C_A0
R2539 | 2 | RES SMD 10K OHM 5% 1/16W 0402 | R2539-2 | GND
R2541 | 1 | RES SMD 0.0OHM JUMPER 1/16W 0402 | R2541-1 | CH1_3P3V_DAT2
R2541 | 2 | RES SMD 0.0OHM JUMPER 1/16W 0402 | R2541-2 | V3P3
R2542 | 1 | RES SMD 0.0OHM JUMPER 1/16W 0402 | R2542-1 | CH1_3P3V_IO_2
R2542 | 2 | RES SMD 0.0OHM JUMPER 1/16W 0402 | R2542-2 | V3P3
R2546 | 1 | RES SMD 10K OHM 5% 1/16W 0402 | R2546-1 | CH1_RX_NC_1
R2546 | 2 | RES SMD 10K OHM 5% 1/16W 0402 | R2546-2 | GND
R2547 | 1 | RES SMD 10K OHM 5% 1/16W 0402 | R2547-1 | CH1_RX_NC_2
R2547 | 2 | RES SMD 10K OHM 5% 1/16W 0402 | R2547-2 | GND
R2548 | 1 | RES SMD 10K OHM 5% 1/16W 0402 | R2548-1 | CH1_RX_NC_3
R2548 | 2 | RES SMD 10K OHM 5% 1/16W 0402 | R2548-2 | GND
R2549 | 1 | RES SMD 10K OHM 5% 1/16W 0402 | R2549-1 | IO_RESET
R2549 | 2 | RES SMD 10K OHM 5% 1/16W 0402 | R2549-2 | GND
R2603 | 1 | RES SMD 10K OHM 5% 1/16W 0402 | R2603-1 | CH1_3P3V_HB_PD1
R2603 | 2 | RES SMD 10K OHM 5% 1/16W 0402 | R2603-2 | N3590785
R2604 | 1 | RES SMD 100 OHM 1% 1/16W 0402 | R2604-1 | N3591163
R2604 | 2 | RES SMD 100 OHM 1% 1/16W 0402 | R2604-2 | CH1_RF_DET_HB_R_DET_OUT
R2606 | 1 | RES SMD 10K OHM 5% 1/16W 0402 | R2606-1 | CH1_3P3V_HB_PD2
R2606 | 2 | RES SMD 10K OHM 5% 1/16W 0402 | R2606-2 | N3590859
R2608 | 1 | RES SMD 100 OHM 1% 1/16W 0402 | R2608-1 | N3590917
R2608 | 2 | RES SMD 100 OHM 1% 1/16W 0402 | R2608-2 | CH1_RF_DET_HB_F_DET_OUT
R2613 | 1 | RES SMD 10K OHM 5% 1/16W 0402 | R2613-1 | CH1_3P3V_LB_PD1
R2613 | 2 | RES SMD 10K OHM 5% 1/16W 0402 | R2613-2 | N2452276
R2614 | 1 | RES SMD 100 OHM 1% 1/16W 0402 | R2614-1 | N2452522
R2614 | 2 | RES SMD 100 OHM 1% 1/16W 0402 | R2614-2 | CH1_RF_DET_LB_R_DET_OUT
R2615 | 1 | RES SMD 10K OHM 5% 1/16W 0402 | R2615-1 | CH1_3P3V_LB_PD2
R2615 | 2 | RES SMD 10K OHM 5% 1/16W 0402 | R2615-2 | N2452306
R2616 | 1 | RES SMD 100 OHM 1% 1/16W 0402 | R2616-1 | N2452334
R2616 | 2 | RES SMD 100 OHM 1% 1/16W 0402 | R2616-2 | CH1_RF_DET_LB_F_DET_OUT
R2619 | 1 | RES SMD 0.0OHM JUMPER 1/16W 0402 | R2619-1 | CH1_3P3V_LB_PD1
R2619 | 2 | RES SMD 0.0OHM JUMPER 1/16W 0402 | R2619-2 | V3P3
R2620 | 1 | RES SMD 0.0OHM JUMPER 1/16W 0402 | R2620-1 | CH1_3P3V_LB_PD2
R2620 | 2 | RES SMD 0.0OHM JUMPER 1/16W 0402 | R2620-2 | V3P3
R2621 | 1 | RES SMD 0.0OHM JUMPER 1/16W 0402 | R2621-1 | CH1_3P3V_HB_PD1
R2621 | 2 | RES SMD 0.0OHM JUMPER 1/16W 0402 | R2621-2 | V3P3
R2622 | 1 | RES SMD 0.0OHM JUMPER 1/16W 0402 | R2622-1 | CH1_3P3V_HB_PD2
R2622 | 2 | RES SMD 0.0OHM JUMPER 1/16W 0402 | R2622-2 | V3P3
R2800 | 1 | RES SMD 0.0OHM JUMPER 1/16W 0402 | R2800-1 | CH2_PRE_I2C_2_SDA
R2800 | 2 | RES SMD 0.0OHM JUMPER 1/16W 0402 | R2800-2 | SYS_I2C_2_SDA
R2801 | 1 | RES SMD 0.0OHM JUMPER 1/16W 0402 | R2801-1 | CH2_PRE_I2C_2_SCL
R2801 | 2 | RES SMD 0.0OHM JUMPER 1/16W 0402 | R2801-2 | SYS_I2C_2_SCL
R2802 | 1 | RES SMD 0.0OHM JUMPER 1/16W 0402 | R2802-1 | CH2_+5P0V_HBPA1
R2802 | 2 | RES SMD 0.0OHM JUMPER 1/16W 0402 | R2802-2 | CH2_+5P0V_HBPRE
R2803 | 1 | RES SMD 1K OHM 1% 1/16W 0402 | R2803-1 | CH2_TX_ATTN_8DB
R2803 | 2 | RES SMD 1K OHM 1% 1/16W 0402 | R2803-2 | FGA_CH2_TX_ATTN_8DB_R
R2804 | 1 | RES SMD 1K OHM 1% 1/16W 0402 | R2804-1 | CH2_TX_ATTN_4DB
R2804 | 2 | RES SMD 1K OHM 1% 1/16W 0402 | R2804-2 | FGA_CH2_TX_ATTN_4DB_R
R2805 | 1 | RES SMD 1K OHM 1% 1/16W 0402 | R2805-1 | CH2_TX_ATTN_2DB
R2805 | 2 | RES SMD 1K OHM 1% 1/16W 0402 | R2805-2 | FGA_CH2_TX_ATTN_2DB_R
R2806 | 1 | RES SMD 1K OHM 1% 1/16W 0402 | R2806-1 | CH2_TX_ATTN_1DB
R2806 | 2 | RES SMD 1K OHM 1% 1/16W 0402 | R2806-2 | FGA_CH2_TX_ATTN_1DB_R
R2807 | 1 | RES SMD 0.0OHM JUMPER 1/16W 0402 | R2807-1 | CH2_+5P0V_HBPRE_SW
R2807 | 2 | RES SMD 0.0OHM JUMPER 1/16W 0402 | R2807-2 | N2424354
R2808 | 1 | RES SMD 1K OHM 1% 1/16W 0402 | R2808-1 | CH2_TX_ATTN_P5DB
R2808 | 2 | RES SMD 1K OHM 1% 1/16W 0402 | R2808-2 | FGA_CH2_TX_ATTN_P5DB_R
R2809 | 1 | RES SMD 0.0OHM JUMPER 1/16W 0402 | R2809-1 | CH2_HBPA_RF_IN
R2809 | 2 | RES SMD 0.0OHM JUMPER 1/16W 0402 | R2809-2 | N2424226
R2810 | 1 | RES SMD 0.0OHM JUMPER 1/16W 0402 | R2810-1 | CH2_HB_RF_CON
R2810 | 2 | RES SMD 0.0OHM JUMPER 1/16W 0402 | R2810-2 | N2424184
R2811 | 1 | RES SMD 887 OHM 1% 1/16W 0402 | R2811-1 | N2424184
R2811 | 2 | RES SMD 887 OHM 1% 1/16W 0402 | R2811-2 | GND
R2812 | 1 | RES SMD 887 OHM 1% 1/16W 0402 | R2812-1 | CH2_HB_RF_CON
R2812 | 2 | RES SMD 887 OHM 1% 1/16W 0402 | R2812-2 | GND
R2813 | 1 | RES SMD 887 OHM 1% 1/16W 0402 | R2813-1 | N2424226
R2813 | 2 | RES SMD 887 OHM 1% 1/16W 0402 | R2813-2 | GND
R2814 | 1 | RES SMD 887 OHM 1% 1/16W 0402 | R2814-1 | CH2_HBPA_RF_IN
R2814 | 2 | RES SMD 887 OHM 1% 1/16W 0402 | R2814-2 | GND
R2818 | 1 | RES SMD 0.0OHM JUMPER 1/16W 0402 | R2818-1 | CH2_+5P0V_HBPA2
R2818 | 2 | RES SMD 0.0OHM JUMPER 1/16W 0402 | R2818-2 | CH2_+5P0V_LBPRE
R2819 | 1 | RES SMD 3K OHM 5% 1/16W 0402 | R2819-1 | N3415497
R2819 | 2 | RES SMD 3K OHM 5% 1/16W 0402 | R2819-2 | GND
R2820 | 1 | RES SMD 1K OHM 1% 1/16W 0402 | R2820-1 | CH2_TX_ATTN_ENB
R2820 | 2 | RES SMD 1K OHM 1% 1/16W 0402 | R2820-2 | CH2_3P3V_DAT1
R2821 | 1 | RES SMD 0.0OHM JUMPER 1/16W 0402 | R2821-1 | CH2_+5P0V_LBPRE_SW
R2821 | 2 | RES SMD 0.0OHM JUMPER 1/16W 0402 | R2821-2 | N2424260
R2823 | 1 | RES SMD 0.0OHM JUMPER 1/16W 0402 | R2823-1 | CH2_LBPA_RF_IN
R2823 | 2 | RES SMD 0.0OHM JUMPER 1/16W 0402 | R2823-2 | N2424154
R2824 | 1 | RES SMD 0.0OHM JUMPER 1/16W 0402 | R2824-1 | CH2_LB_RF_CON
R2824 | 2 | RES SMD 0.0OHM JUMPER 1/16W 0402 | R2824-2 | N2424108
R2825 | 1 | RES SMD 887 OHM 1% 1/16W 0402 | R2825-1 | N2424108
R2825 | 2 | RES SMD 887 OHM 1% 1/16W 0402 | R2825-2 | GND
R2826 | 1 | RES SMD 887 OHM 1% 1/16W 0402 | R2826-1 | CH2_LB_RF_CON
R2826 | 2 | RES SMD 887 OHM 1% 1/16W 0402 | R2826-2 | GND
R2827 | 1 | RES SMD 887 OHM 1% 1/16W 0402 | R2827-1 | N2424154
R2827 | 2 | RES SMD 887 OHM 1% 1/16W 0402 | R2827-2 | GND
R2828 | 1 | RES SMD 887 OHM 1% 1/16W 0402 | R2828-1 | CH2_LBPA_RF_IN
R2828 | 2 | RES SMD 887 OHM 1% 1/16W 0402 | R2828-2 | GND
R2830 | 1 | RES SMD 2.2K OHM 5% 1/16W 0402 | R2830-1 | CH2_3P3V_IO_1
R2830 | 2 | RES SMD 2.2K OHM 5% 1/16W 0402 | R2830-2 | CH2_PRE_I2C_2_SCL
R2831 | 1 | RES SMD 2.2K OHM 5% 1/16W 0402 | R2831-1 | CH2_3P3V_IO_1
R2831 | 2 | RES SMD 2.2K OHM 5% 1/16W 0402 | R2831-2 | CH2_PRE_I2C_2_SDA
R2832 | 1 | RES SMD 10K OHM 5% 1/16W 0402 | R2832-1 | 3P3V_GBC
R2832 | 2 | RES SMD 10K OHM 5% 1/16W 0402 | R2832-2 | IO_RESET
R2838 | 1 | RES SMD 0.0OHM JUMPER 1/16W 0402 | R2838-1 | CH2_TXPRE_I2C_A2
R2838 | 2 | RES SMD 0.0OHM JUMPER 1/16W 0402 | R2838-2 | GND
R2839 | 1 | RES SMD 0.0OHM JUMPER 1/16W 0402 | R2839-1 | CH2_3P3V_IO_1
R2839 | 2 | RES SMD 0.0OHM JUMPER 1/16W 0402 | R2839-2 | CH2_TXPRE_I2C_A1
R2840 | 1 | RES SMD 0.0OHM JUMPER 1/16W 0402 | R2840-1 | CH2_3P3V_IO_1
R2840 | 2 | RES SMD 0.0OHM JUMPER 1/16W 0402 | R2840-2 | CH2_TXPRE_I2C_A0
R2841 | 1 | RES SMD 10K OHM 5% 1/16W 0402 | R2841-1 | CH2_3P3V_IO_1
R2841 | 2 | RES SMD 10K OHM 5% 1/16W 0402 | R2841-2 | CH2_TXPRE_I2C_A2
R2842 | 1 | RES SMD 10K OHM 5% 1/16W 0402 | R2842-1 | CH2_TXPRE_I2C_A1
R2842 | 2 | RES SMD 10K OHM 5% 1/16W 0402 | R2842-2 | GND
R2843 | 1 | RES SMD 10K OHM 5% 1/16W 0402 | R2843-1 | CH2_TXPRE_I2C_A0
R2843 | 2 | RES SMD 10K OHM 5% 1/16W 0402 | R2843-2 | GND
R2844 | 1 | RES SMD 0.0OHM JUMPER 1/16W 0402 | R2844-1 | CH2_+5P0V_PRE
R2844 | 2 | RES SMD 0.0OHM JUMPER 1/16W 0402 | R2844-2 | V5P0_PRE
R2847 | 1 | RES SMD 0.0OHM JUMPER 1/16W 0402 | R2847-1 | CH2_3P3V_IO_1
R2847 | 2 | RES SMD 0.0OHM JUMPER 1/16W 0402 | R2847-2 | V3P3
R2851 | 1 | RES SMD 10K OHM 5% 1/16W 0402 | R2851-1 | CH2_TX_NC_1
R2851 | 2 | RES SMD 10K OHM 5% 1/16W 0402 | R2851-2 | GND
R2854 | 1 | RES SMD 10K OHM 5% 1/16W 0402 | R2854-1 | IO_RESET
R2854 | 2 | RES SMD 10K OHM 5% 1/16W 0402 | R2854-2 | GND
R3104 | 1 | RES SMD 0.0OHM JUMPER 1/16W 0402 | R3104-1 | CH2_RX_I2C_2_SDA
R3104 | 2 | RES SMD 0.0OHM JUMPER 1/16W 0402 | R3104-2 | SYS_I2C_2_SDA
R3105 | 1 | RES SMD 0.0OHM JUMPER 1/16W 0402 | R3105-1 | CH2_RX_I2C_2_SCL
R3105 | 2 | RES SMD 0.0OHM JUMPER 1/16W 0402 | R3105-2 | SYS_I2C_2_SCL
R3110 | 1 | RES SMD 3K OHM 5% 1/16W 0402 | R3110-1 | N4564602
R3110 | 2 | RES SMD 3K OHM 5% 1/16W 0402 | R3110-2 | GND
R3111 | 1 | RES SMD 1K OHM 1% 1/16W 0402 | R3111-1 | CH2_3P3V_DAT2
R3111 | 2 | RES SMD 1K OHM 1% 1/16W 0402 | R3111-2 | CH2_RX_ATTN_ENB
R3121 | 1 | RES SMD 1K OHM 1% 1/16W 0402 | R3121-1 | CH2_RX_ATTN_8DB
R3121 | 2 | RES SMD 1K OHM 1% 1/16W 0402 | R3121-2 | FGA_CH2_RX_ATTN_8DB_R
R3122 | 1 | RES SMD 1K OHM 1% 1/16W 0402 | R3122-1 | CH2_RX_ATTN_4DB
R3122 | 2 | RES SMD 1K OHM 1% 1/16W 0402 | R3122-2 | FGA_CH2_RX_ATTN_4DB_R
R3123 | 1 | RES SMD 1K OHM 1% 1/16W 0402 | R3123-1 | CH2_RX_ATTN_2DB
R3123 | 2 | RES SMD 1K OHM 1% 1/16W 0402 | R3123-2 | FGA_CH2_RX_ATTN_2DB_R
R3124 | 1 | RES SMD 1K OHM 1% 1/16W 0402 | R3124-1 | CH2_RX_ATTN_1DB
R3124 | 2 | RES SMD 1K OHM 1% 1/16W 0402 | R3124-2 | FGA_CH2_RX_ATTN_1DB_R
R3125 | 1 | RES SMD 2.2K OHM 5% 1/16W 0402 | R3125-1 | CH2_3P3V_IO_2
R3125 | 2 | RES SMD 2.2K OHM 5% 1/16W 0402 | R3125-2 | CH2_RX_I2C_2_SCL
R3126 | 1 | RES SMD 2.2K OHM 5% 1/16W 0402 | R3126-1 | CH2_3P3V_IO_2
R3126 | 2 | RES SMD 2.2K OHM 5% 1/16W 0402 | R3126-2 | CH2_RX_I2C_2_SDA
R3127 | 1 | RES SMD 10K OHM 5% 1/16W 0402 | R3127-1 | 3P3V_GBC
R3127 | 2 | RES SMD 10K OHM 5% 1/16W 0402 | R3127-2 | IO_RESET
R3133 | 1 | RES SMD 0.0OHM JUMPER 1/16W 0402 | R3133-1 | CH2_RX_I2C_A2
R3133 | 2 | RES SMD 0.0OHM JUMPER 1/16W 0402 | R3133-2 | GND
R3134 | 1 | RES SMD 0.0OHM JUMPER 1/16W 0402 | R3134-1 | CH2_RX_I2C_A0
R3134 | 2 | RES SMD 0.0OHM JUMPER 1/16W 0402 | R3134-2 | GND
R3135 | 1 | RES SMD 1K OHM 1% 1/16W 0402 | R3135-1 | CH2_RX_ATTN_P5DB
R3135 | 2 | RES SMD 1K OHM 1% 1/16W 0402 | R3135-2 | N3527570
R3136 | 1 | RES SMD 10K OHM 5% 1/16W 0402 | R3136-1 | CH2_RX_I2C_A1
R3136 | 2 | RES SMD 10K OHM 5% 1/16W 0402 | R3136-2 | GND
R3137 | 1 | RES SMD 10K OHM 5% 1/16W 0402 | R3137-1 | CH2_3P3V_IO_2
R3137 | 2 | RES SMD 10K OHM 5% 1/16W 0402 | R3137-2 | CH2_RX_I2C_A2
R3138 | 1 | RES SMD 0.0OHM JUMPER 1/16W 0402 | R3138-1 | CH2_3P3V_IO_2
R3138 | 2 | RES SMD 0.0OHM JUMPER 1/16W 0402 | R3138-2 | CH2_RX_I2C_A1
R3139 | 1 | RES SMD 10K OHM 5% 1/16W 0402 | R3139-1 | CH2_3P3V_IO_2
R3139 | 2 | RES SMD 10K OHM 5% 1/16W 0402 | R3139-2 | CH2_RX_I2C_A0
R3141 | 1 | RES SMD 0.0OHM JUMPER 1/16W 0402 | R3141-1 | CH2_3P3V_DAT2
R3141 | 2 | RES SMD 0.0OHM JUMPER 1/16W 0402 | R3141-2 | V3P3
R3142 | 1 | RES SMD 0.0OHM JUMPER 1/16W 0402 | R3142-1 | CH2_3P3V_IO_2
R3142 | 2 | RES SMD 0.0OHM JUMPER 1/16W 0402 | R3142-2 | V3P3
R3146 | 1 | RES SMD 10K OHM 5% 1/16W 0402 | R3146-1 | CH2_RX_NC_1
R3146 | 2 | RES SMD 10K OHM 5% 1/16W 0402 | R3146-2 | GND
R3147 | 1 | RES SMD 10K OHM 5% 1/16W 0402 | R3147-1 | CH2_RX_NC_2
R3147 | 2 | RES SMD 10K OHM 5% 1/16W 0402 | R3147-2 | GND
R3148 | 1 | RES SMD 10K OHM 5% 1/16W 0402 | R3148-1 | CH2_RX_NC_3
R3148 | 2 | RES SMD 10K OHM 5% 1/16W 0402 | R3148-2 | GND
R3149 | 1 | RES SMD 10K OHM 5% 1/16W 0402 | R3149-1 | IO_RESET
R3149 | 2 | RES SMD 10K OHM 5% 1/16W 0402 | R3149-2 | GND
R3203 | 1 | RES SMD 10K OHM 5% 1/16W 0402 | R3203-1 | CH2_3P3V_HB_PD1
R3203 | 2 | RES SMD 10K OHM 5% 1/16W 0402 | R3203-2 | N3604901
R3204 | 1 | RES SMD 100 OHM 1% 1/16W 0402 | R3204-1 | N3605339
R3204 | 2 | RES SMD 100 OHM 1% 1/16W 0402 | R3204-2 | CH2_RF_DET_HB_R_DET_OUT
R3206 | 1 | RES SMD 10K OHM 5% 1/16W 0402 | R3206-1 | CH2_3P3V_HB_PD2
R3206 | 2 | RES SMD 10K OHM 5% 1/16W 0402 | R3206-2 | N3605045
R3208 | 1 | RES SMD 100 OHM 1% 1/16W 0402 | R3208-1 | N3605275
R3208 | 2 | RES SMD 100 OHM 1% 1/16W 0402 | R3208-2 | CH2_RF_DET_HB_F_DET_OUT
R3210 | 1 | RES SMD 100K OHM 1% 1/16W 0402 | R3210-1 | V2P5_CPU
R3210 | 2 | RES SMD 100K OHM 1% 1/16W 0402 | R3210-2 | N19183187
R3211 | 1 | RES SMD 100K OHM 1% 1/16W 0402 | R3211-1 | V2P5_CPU
R3211 | 2 | RES SMD 100K OHM 1% 1/16W 0402 | R3211-2 | N19183205
R3212 | 1 | RES SMD 1K OHM 1% 1/16W 0402 | R3212-1 | N19183187
R3212 | 2 | RES SMD 1K OHM 1% 1/16W 0402 | R3212-2 | CH1_2G_LB_BAND_SEL_L
R3213 | 1 | RES SMD 10K OHM 5% 1/16W 0402 | R3213-1 | CH2_3P3V_LB_PD1
R3213 | 2 | RES SMD 10K OHM 5% 1/16W 0402 | R3213-2 | N64340
R3214 | 1 | RES SMD 100 OHM 1% 1/16W 0402 | R3214-1 | N154213
R3214 | 2 | RES SMD 100 OHM 1% 1/16W 0402 | R3214-2 | CH2_RF_DET_LB_R_DET_OUT
R3215 | 1 | RES SMD 10K OHM 5% 1/16W 0402 | R3215-1 | CH2_3P3V_LB_PD2
R3215 | 2 | RES SMD 10K OHM 5% 1/16W 0402 | R3215-2 | N64506
R3216 | 1 | RES SMD 100 OHM 1% 1/16W 0402 | R3216-1 | N64636
R3216 | 2 | RES SMD 100 OHM 1% 1/16W 0402 | R3216-2 | CH2_RF_DET_LB_F_DET_OUT
R3219 | 1 | RES SMD 0.0OHM JUMPER 1/16W 0402 | R3219-1 | CH2_3P3V_LB_PD1
R3219 | 2 | RES SMD 0.0OHM JUMPER 1/16W 0402 | R3219-2 | V3P3
R3220 | 1 | RES SMD 0.0OHM JUMPER 1/16W 0402 | R3220-1 | CH2_3P3V_LB_PD2
R3220 | 2 | RES SMD 0.0OHM JUMPER 1/16W 0402 | R3220-2 | V3P3
R3221 | 1 | RES SMD 0.0OHM JUMPER 1/16W 0402 | R3221-1 | CH2_3P3V_HB_PD1
R3221 | 2 | RES SMD 0.0OHM JUMPER 1/16W 0402 | R3221-2 | V3P3
R3222 | 1 | RES SMD 0.0OHM JUMPER 1/16W 0402 | R3222-1 | CH2_3P3V_HB_PD2
R3222 | 2 | RES SMD 0.0OHM JUMPER 1/16W 0402 | R3222-2 | V3P3
R3500 | 1 | RES SMD 100K OHM 0.1% 1/16W 0402 | R3500-1 | P12V
R3500 | 2 | RES SMD 100K OHM 0.1% 1/16W 0402 | R3500-2 | N3470389
R3501 | 1 | RES SMD 10K OHM 5% 1/10W 0402 | R3501-1 | LT8640_INT_VCC_1
R3501 | 2 | RES SMD 10K OHM 5% 1/10W 0402 | R3501-2 | N3470663
R3502 | 1 | RES 0.0 OHM 1/10W JUMP 0402 SMD | R3502-1 | N3470663
R3502 | 2 | RES 0.0 OHM 1/10W JUMP 0402 SMD | R3502-2 | N3470683
R3503 | 1 | RES 0.0 OHM 1/10W JUMP 0402 SMD | R3503-1 | N3470519
R3503 | 2 | RES 0.0 OHM 1/10W JUMP 0402 SMD | R3503-2 | 5P7V_REG_1
R3504 | 1 | RES SMD 12K OHM 0.1% 1/16W 0402 | R3504-1 | N3470389
R3504 | 2 | RES SMD 12K OHM 0.1% 1/16W 0402 | R3504-2 | GND
R3505 | 1 | RES 0.0 OHM 1/10W JUMP 0402 SMD | R3505-1 | N3470531
R3505 | 2 | RES 0.0 OHM 1/10W JUMP 0402 SMD | R3505-2 | PG_REG_5P7V_1
R3506 | 1 | RES SMD 649K OHM 1% 1/16W 0402 | R3506-1 | N3470539
R3506 | 2 | RES SMD 649K OHM 1% 1/16W 0402 | R3506-2 | 5P7V_REG_1
R3507 | 1 | RES SMD 10K OHM 5% 1/10W 0402 | R3507-1 | N3470663
R3507 | 2 | RES SMD 10K OHM 5% 1/10W 0402 | R3507-2 | GND
R3508 | 1 | RES SMD 41.2K OHM 1% 1/16W 0402 | R3508-1 | N3470429
R3508 | 2 | RES SMD 41.2K OHM 1% 1/16W 0402 | R3508-2 | GND
R3509 | 1 | RES SMD 133K OHM 1% 1/16W 0402 | R3509-1 | N3470539
R3509 | 2 | RES SMD 133K OHM 1% 1/16W 0402 | R3509-2 | GND
R3510 | 1 | RES SMD 100K OHM 0.1% 1/16W 0402 | R3510-1 | P12V
R3510 | 2 | RES SMD 100K OHM 0.1% 1/16W 0402 | R3510-2 | N3464918
R3511 | 1 | RES SMD 10K OHM 5% 1/10W 0402 | R3511-1 | LT8640_INT_VCC_2
R3511 | 2 | RES SMD 10K OHM 5% 1/10W 0402 | R3511-2 | N3465192
R3512 | 1 | RES 0.0 OHM 1/10W JUMP 0402 SMD | R3512-1 | N3465192
R3512 | 2 | RES 0.0 OHM 1/10W JUMP 0402 SMD | R3512-2 | N3465212
R3513 | 1 | RES 0.0 OHM 1/10W JUMP 0402 SMD | R3513-1 | N3465048
R3513 | 2 | RES 0.0 OHM 1/10W JUMP 0402 SMD | R3513-2 | 5P7V_REG_2
R3514 | 1 | RES SMD 12K OHM 0.1% 1/16W 0402 | R3514-1 | N3464918
R3514 | 2 | RES SMD 12K OHM 0.1% 1/16W 0402 | R3514-2 | GND
R3515 | 1 | RES 0.0 OHM 1/10W JUMP 0402 SMD | R3515-1 | N3465060
R3515 | 2 | RES 0.0 OHM 1/10W JUMP 0402 SMD | R3515-2 | PG_REG_5P7V_2
R3516 | 1 | RES SMD 649K OHM 1% 1/16W 0402 | R3516-1 | N3465068
R3516 | 2 | RES SMD 649K OHM 1% 1/16W 0402 | R3516-2 | 5P7V_REG_2
R3517 | 1 | RES SMD 10K OHM 5% 1/10W 0402 | R3517-1 | N3465192
R3517 | 2 | RES SMD 10K OHM 5% 1/10W 0402 | R3517-2 | GND
R3518 | 1 | RES SMD 41.2K OHM 1% 1/16W 0402 | R3518-1 | N3464958
R3518 | 2 | RES SMD 41.2K OHM 1% 1/16W 0402 | R3518-2 | GND
R3519 | 1 | RES SMD 133K OHM 1% 1/16W 0402 | R3519-1 | N3465068
R3519 | 2 | RES SMD 133K OHM 1% 1/16W 0402 | R3519-2 | GND
R3520 | 1 | RES SMD 10K OHM 5% 1/16W 0402 | R3520-1 | V3P3
R3520 | 2 | RES SMD 10K OHM 5% 1/16W 0402 | R3520-2 | PG_REG_5P7V_1
R3521 | 1 | RES SMD 10K OHM 5% 1/16W 0402 | R3521-1 | V3P3
R3521 | 2 | RES SMD 10K OHM 5% 1/16W 0402 | R3521-2 | PG_REG_5P7V_2
R3600 | 1 | RES SMD 29.4K OHM 1% 1/16W 0402 | R3600-1 | CH1_+5P7V_HBPA1
R3600 | 2 | RES SMD 29.4K OHM 1% 1/16W 0402 | R3600-2 | CH1_HBPA1_ENB
R3601 | 1 | RES SMD 105K OHM 1% 1/16W 0402 | R3601-1 | CH1_+5P0V_HBPA1
R3601 | 2 | RES SMD 105K OHM 1% 1/16W 0402 | R3601-2 | N2601579
R3602 | 1 | RES SMD 100K OHM 1% 1/16W 0402 | R3602-1 | 3P3V_GBC
R3602 | 2 | RES SMD 100K OHM 1% 1/16W 0402 | R3602-2 | CH1_HBPA1_PG
R3603 | 1 | RES SMD 0.0OHM JUMPER 1/16W 0402 | R3603-1 | CH1_HBPA1_PG
R3603 | 2 | RES SMD 0.0OHM JUMPER 1/16W 0402 | R3603-2 | PGOOD_LDO
R3604 | 1 | RES SMD 10K OHM 5% 1/16W 0402 | R3604-1 | CH1_HBPA1_ENB
R3604 | 2 | RES SMD 10K OHM 5% 1/16W 0402 | R3604-2 | GND
R3606 | 1 | RES SMD 20K OHM 5% 1/16W 0402 | R3606-1 | N2601579
R3606 | 2 | RES SMD 20K OHM 5% 1/16W 0402 | R3606-2 | GND
R3607 | 1 | RES SMD 29.4K OHM 1% 1/16W 0402 | R3607-1 | CH1_+5P7V_HBPA2
R3607 | 2 | RES SMD 29.4K OHM 1% 1/16W 0402 | R3607-2 | CH1_HBPA2_ENB
R3608 | 1 | RES SMD 105K OHM 1% 1/16W 0402 | R3608-1 | CH1_+5P0V_HBPA2
R3608 | 2 | RES SMD 105K OHM 1% 1/16W 0402 | R3608-2 | N2603836
R3609 | 1 | RES SMD 100K OHM 1% 1/16W 0402 | R3609-1 | 3P3V_GBC
R3609 | 2 | RES SMD 100K OHM 1% 1/16W 0402 | R3609-2 | CH1_HBPA2_PG
R3610 | 1 | RES SMD 10K OHM 5% 1/16W 0402 | R3610-1 | CH1_HBPA2_ENB
R3610 | 2 | RES SMD 10K OHM 5% 1/16W 0402 | R3610-2 | GND
R3612 | 1 | RES SMD 0.0OHM JUMPER 1/16W 0402 | R3612-1 | CH1_HBPA2_PG
R3612 | 2 | RES SMD 0.0OHM JUMPER 1/16W 0402 | R3612-2 | PGOOD_LDO
R3613 | 1 | RES SMD 20K OHM 5% 1/16W 0402 | R3613-1 | N2603836
R3613 | 2 | RES SMD 20K OHM 5% 1/16W 0402 | R3613-2 | GND
R3616 | 1 | RES SMD 0.0OHM JUMPER 1/16W 0402 | R3616-1 | CH1_+5P7V_HBPA1
R3616 | 2 | RES SMD 0.0OHM JUMPER 1/16W 0402 | R3616-2 | 5P7V_A
R3617 | 1 | RES SMD 0.0OHM JUMPER 1/16W 0402 | R3617-1 | CH1_+5P7V_HBPA2
R3617 | 2 | RES SMD 0.0OHM JUMPER 1/16W 0402 | R3617-2 | 5P7V_A
R3720 | 1 | RES SMD 0.0OHM JUMPER 1/16W 0402 | R3720-1 | PGOOD_LDO
R3720 | 2 | RES SMD 0.0OHM JUMPER 1/16W 0402 | R3720-2 | RF_PGOOD_STATUS
R3800 | 1 | RES SMD 29.4K OHM 1% 1/16W 0402 | R3800-1 | CH2_+5P7V_HBPA1
R3800 | 2 | RES SMD 29.4K OHM 1% 1/16W 0402 | R3800-2 | CH2_HBPA1_ENB
R3801 | 1 | RES SMD 105K OHM 1% 1/16W 0402 | R3801-1 | CH2_+5P0V_HBPA1
R3801 | 2 | RES SMD 105K OHM 1% 1/16W 0402 | R3801-2 | N02458
R3802 | 1 | RES SMD 100K OHM 1% 1/16W 0402 | R3802-1 | 3P3V_GBC
R3802 | 2 | RES SMD 100K OHM 1% 1/16W 0402 | R3802-2 | CH2_HBPA1_PG
R3803 | 1 | RES SMD 10K OHM 5% 1/16W 0402 | R3803-1 | CH2_HBPA1_ENB
R3803 | 2 | RES SMD 10K OHM 5% 1/16W 0402 | R3803-2 | GND
R3805 | 1 | RES SMD 0.0OHM JUMPER 1/16W 0402 | R3805-1 | CH2_HBPA1_PG
R3805 | 2 | RES SMD 0.0OHM JUMPER 1/16W 0402 | R3805-2 | PGOOD_LDO
R3806 | 1 | RES SMD 20K OHM 5% 1/16W 0402 | R3806-1 | N02458
R3806 | 2 | RES SMD 20K OHM 5% 1/16W 0402 | R3806-2 | GND
R3807 | 1 | RES SMD 29.4K OHM 1% 1/16W 0402 | R3807-1 | CH2_+5P7V_HBPA2
R3807 | 2 | RES SMD 29.4K OHM 1% 1/16W 0402 | R3807-2 | CH2_HBPA2_ENB
R3808 | 1 | RES SMD 105K OHM 1% 1/16W 0402 | R3808-1 | CH2_+5P0V_HBPA2
R3808 | 2 | RES SMD 105K OHM 1% 1/16W 0402 | R3808-2 | N2553699
R3809 | 1 | RES SMD 100K OHM 1% 1/16W 0402 | R3809-1 | 3P3V_GBC
R3809 | 2 | RES SMD 100K OHM 1% 1/16W 0402 | R3809-2 | CH2_HBPA2_PG
R3810 | 1 | RES SMD 10K OHM 5% 1/16W 0402 | R3810-1 | CH2_HBPA2_ENB
R3810 | 2 | RES SMD 10K OHM 5% 1/16W 0402 | R3810-2 | GND
R3811 | 1 | RES SMD 0.0OHM JUMPER 1/16W 0402 | R3811-1 | CH2_HBPA2_PG
R3811 | 2 | RES SMD 0.0OHM JUMPER 1/16W 0402 | R3811-2 | PGOOD_LDO
R3813 | 1 | RES SMD 20K OHM 5% 1/16W 0402 | R3813-1 | N2553699
R3813 | 2 | RES SMD 20K OHM 5% 1/16W 0402 | R3813-2 | GND
R3816 | 1 | RES SMD 0.0OHM JUMPER 1/16W 0402 | R3816-1 | CH2_+5P7V_HBPA1
R3816 | 2 | RES SMD 0.0OHM JUMPER 1/16W 0402 | R3816-2 | 5P7V_B
R3817 | 1 | RES SMD 0.0OHM JUMPER 1/16W 0402 | R3817-1 | CH2_+5P7V_HBPA2
R3817 | 2 | RES SMD 0.0OHM JUMPER 1/16W 0402 | R3817-2 | 5P7V_B
R4010 | 1 | RES SMD 52.3K OHM 1% 1/16W 0402 | R4010-1 | V5P0_PRE
R4010 | 2 | RES SMD 52.3K OHM 1% 1/16W 0402 | R4010-2 | N3015567
R4011 | 1 | RES SMD 29.4K OHM 1% 1/16W 0402 | R4011-1 | V5P7_PRE
R4011 | 2 | RES SMD 29.4K OHM 1% 1/16W 0402 | R4011-2 | LDO_5V_ENB
R4012 | 1 | RES SMD 0.0OHM JUMPER 1/16W 0402 | R4012-1 | LDO_5V_ENB
R4012 | 2 | RES SMD 0.0OHM JUMPER 1/16W 0402 | R4012-2 | N3015309
R4013 | 1 | RES SMD 10K OHM 5% 1/16W 0402 | R4013-1 | GND
R4013 | 2 | RES SMD 10K OHM 5% 1/16W 0402 | R4013-2 | N3015567
R4014 | 1 | RES SMD 10K OHM 5% 1/16W 0402 | R4014-1 | GND
R4014 | 2 | RES SMD 10K OHM 5% 1/16W 0402 | R4014-2 | LDO_5V_ENB
R4100 | 1 | RES SMD 29.4K OHM 1% 1/16W 0402 | R4100-1 | N19046917
R4100 | 2 | RES SMD 29.4K OHM 1% 1/16W 0402 | R4100-2 | N19047026
R4101 | 1 | RES SMD 0.0OHM JUMPER 1/16W 0402 | R4101-1 | N19047026
R4101 | 2 | RES SMD 0.0OHM JUMPER 1/16W 0402 | R4101-2 | N19047068
R4102 | 1 | RES SMD 10K OHM 5% 1/16W 0402 | R4102-1 | N19047026
R4102 | 2 | RES SMD 10K OHM 5% 1/16W 0402 | R4102-2 | GND
R4103 | 1 | RES SMD 100K OHM 1% 1/16W 0402 | R4103-1 | 3P3V_GBC
R4103 | 2 | RES SMD 100K OHM 1% 1/16W 0402 | R4103-2 | PG_LDO_3P3
R4110 | 1 | RES SMD 0.0OHM JUMPER 1/16W 0402 | R4110-1 | V2P5_CPU
R4110 | 2 | RES SMD 0.0OHM JUMPER 1/16W 0402 | R4110-2 | V2P5
R4200 | 1 | RES SMD 120E OHM 1% 0.5W 0805 | R4200-1 | CH1_+5P0V_HBPA1
R4200 | 2 | RES SMD 120E OHM 1% 0.5W 0805 | R4200-2 | N17470465
R4201 | 1 | RES SMD 0.0OHM JUMPER 1/16W 0402 | R4201-1 | INV_3P3V
R4201 | 2 | RES SMD 0.0OHM JUMPER 1/16W 0402 | R4201-2 | V3P3
R4202 | 1 | RES SMD 0.0OHM JUMPER 1/16W 0402 | R4202-1 | N17470465
R4202 | 2 | RES SMD 0.0OHM JUMPER 1/16W 0402 | R4202-2 | CH1_+5P0V_LBPA1_VCTRL
R4203 | 1 | RES SMD 0.0OHM JUMPER 1/16W 0402 | R4203-1 | N17470465
R4203 | 2 | RES SMD 0.0OHM JUMPER 1/16W 0402 | R4203-2 | CH1_+5P0V_LBPA2_VCTRL
R4204 | 1 | RES SMD 160 OHM 5% 1/16W 0402 | R4204-1 | PA_CNTRL1
R4204 | 2 | RES SMD 160 OHM 5% 1/16W 0402 | R4204-2 | N17471518
R4205 | 1 | RES SMD 120E OHM 1% 0.5W 0805 | R4205-1 | CH1_+5P0V_HBPA2
R4205 | 2 | RES SMD 120E OHM 1% 0.5W 0805 | R4205-2 | N17470704
R4206 | 1 | RES SMD 0.0OHM JUMPER 1/16W 0402 | R4206-1 | N17470704
R4206 | 2 | RES SMD 0.0OHM JUMPER 1/16W 0402 | R4206-2 | CH1_+5P0V_HBPA1_VCTRL
R4207 | 1 | RES SMD 160 OHM 5% 1/16W 0402 | R4207-1 | PA_CNTRL2
R4207 | 2 | RES SMD 160 OHM 5% 1/16W 0402 | R4207-2 | N17471619
R4208 | 1 | RES SMD 0.0OHM JUMPER 1/16W 0402 | R4208-1 | N17470704
R4208 | 2 | RES SMD 0.0OHM JUMPER 1/16W 0402 | R4208-2 | CH1_+5P0V_HBPA2_VCTRL
R4209 | 1 | RES SMD 160 OHM 5% 1/16W 0402 | R4209-1 | PA_CNTRL3
R4209 | 2 | RES SMD 160 OHM 5% 1/16W 0402 | R4209-2 | N17471708
R4210 | 1 | RES SMD 160 OHM 5% 1/16W 0402 | R4210-1 | PA_CNTRL4
R4210 | 2 | RES SMD 160 OHM 5% 1/16W 0402 | R4210-2 | N17471798
R4211 | 1 | RES SMD 120E OHM 1% 0.5W 0805 | R4211-1 | CH2_+5P0V_HBPA1
R4211 | 2 | RES SMD 120E OHM 1% 0.5W 0805 | R4211-2 | N17470878
R4212 | 1 | RES SMD 0.0OHM JUMPER 1/16W 0402 | R4212-1 | N17470878
R4212 | 2 | RES SMD 0.0OHM JUMPER 1/16W 0402 | R4212-2 | CH2_+5P0V_LBPA1_VCTRL
R4213 | 1 | RES SMD 0.0OHM JUMPER 1/16W 0402 | R4213-1 | N17470878
R4213 | 2 | RES SMD 0.0OHM JUMPER 1/16W 0402 | R4213-2 | CH2_+5P0V_LBPA2_VCTRL
R4214 | 1 | RES SMD 120E OHM 1% 0.5W 0805 | R4214-1 | CH2_+5P0V_HBPA2
R4214 | 2 | RES SMD 120E OHM 1% 0.5W 0805 | R4214-2 | N17471056
R4215 | 1 | RES SMD 0.0OHM JUMPER 1/16W 0402 | R4215-1 | N17471056
R4215 | 2 | RES SMD 0.0OHM JUMPER 1/16W 0402 | R4215-2 | CH2_+5P0V_HBPA1_VCTRL
R4216 | 1 | RES SMD 0.0OHM JUMPER 1/16W 0402 | R4216-1 | N17471056
R4216 | 2 | RES SMD 0.0OHM JUMPER 1/16W 0402 | R4216-2 | CH2_+5P0V_HBPA2_VCTRL
R5526 | 1 | RES SMD 49.9 OHM 1% 1/2W 1210 | R5526-1 | GND
R5526 | 2 | RES SMD 49.9 OHM 1% 1/2W 1210 | R5526-2 | N17646328
R10268 | 1 | RES 0.0 OHM 1/10W JUMP 0402 SMD | R10268-1 | N19580260
R10268 | 2 | RES 0.0 OHM 1/10W JUMP 0402 SMD | R10268-2 | 4.0VD_2G_OK
R10271 | 1 | RES 0.0 OHM 1/10W JUMP 0402 SMD | R10271-1 | N19580119
R10271 | 2 | RES 0.0 OHM 1/10W JUMP 0402 SMD | R10271-2 | N19579866
R10273 | 1 | RES 100K OHM 1/10W 5% 0402 SMD | R10273-1 | GND
R10273 | 2 | RES 100K OHM 1/10W 5% 0402 SMD | R10273-2 | N19580229
R10274 | 1 | RES 10K OHM 1/10W 5% 0402 SMD | R10274-1 | 2GMODULE_POWEROFF
R10274 | 2 | RES 10K OHM 1/10W 5% 0402 SMD | R10274-2 | N19580229
R10275 | 1 | RES 0.0 OHM 1/10W JUMP 0402 SMD | R10275-1 | N19580114
R10275 | 2 | RES 0.0 OHM 1/10W JUMP 0402 SMD | R10275-2 | N19580162
R10276 | 1 | RES 10K OHM 1/10W 5% 0402 SMD | R10276-1 | N19580114
R10276 | 2 | RES 10K OHM 1/10W 5% 0402 SMD | R10276-2 | GND
R10277 | 1 | RES 10K OHM 1/10W 5% 0402 SMD | R10277-1 | LT8640_INT_VCC3
R10277 | 2 | RES 10K OHM 1/10W 5% 0402 SMD | R10277-2 | N19580114
R10330 | 1 | RES 1K OHM 1/10W 5% 0402 SMD | R10330-1 | 2G_VDD
R10330 | 2 | RES 1K OHM 1/10W 5% 0402 SMD | R10330-2 | N19566638
R10332 | 1 | RES 10K OHM 1/10W 5% 0402 SMD | R10332-1 | 3P3VD_TIVA
R10332 | 2 | RES 10K OHM 1/10W 5% 0402 SMD | R10332-2 | 2G_SIM_PRESENCE
R10611 | 1 | RES 10K OHM 1/10W 1% 0402 SMD | R10611-1 | N19562976
R10611 | 2 | RES 10K OHM 1/10W 1% 0402 SMD | R10611-2 | GND
R10612 | 1 | RES 0.0 OHM 1/10W JUMP 0402 SMD | R10612-1 | N19562944
R10612 | 2 | RES 0.0 OHM 1/10W JUMP 0402 SMD | R10612-2 | N19562982
R10613 | 1 | RES SMD 24.9K OHM 1% 1/16W 0402 | R10613-1 | 2G_EXT_VDD
R10613 | 2 | RES SMD 24.9K OHM 1% 1/16W 0402 | R10613-2 | N19562976
R10615 | 1 | RES SMD 118K OHM 1% 1/16W 0402 | R10615-1 | 4.0VD_2G
R10615 | 2 | RES SMD 118K OHM 1% 1/16W 0402 | R10615-2 | N19562944
R10616 | 1 | RES SMD 100K OHM 1% 1/16W 0402 | R10616-1 | N19562944
R10616 | 2 | RES SMD 100K OHM 1% 1/16W 0402 | R10616-2 | GND
R10622 | 1 | RES SMD 100K OHM 1% 1/16W 0402 | R10622-1 | 4.0VD_2G
R10622 | 2 | RES SMD 100K OHM 1% 1/16W 0402 | R10622-2 | N19563042
R10661 | 1 | RES SMD 2K OHM 1% 1/10W 0402 | R10661-1 | N19746593
R10661 | 2 | RES SMD 2K OHM 1% 1/10W 0402 | R10661-2 | GND
R10665 | 1 | RES SMD 2K OHM 1% 1/10W 0402 | R10665-1 | N19746595
R10665 | 2 | RES SMD 2K OHM 1% 1/10W 0402 | R10665-2 | GND
R10812 | 1 | RES 10K OHM 1/10W 5% 0402 SMD | R10812-1 | 3P3VD_TIVA
R10812 | 2 | RES 10K OHM 1/10W 5% 0402 SMD | R10812-2 | N19563532
R10813 | 1 | RES 0.0 OHM 1/10W JUMP 0402 SMD | R10813-1 | TIVA_2GMODULE_PWR_ON
R10813 | 2 | RES 0.0 OHM 1/10W JUMP 0402 SMD | R10813-2 | N19563532
R10814 | 1 | RES 10K OHM 1/10W 5% 0402 SMD | R10814-1 | 4.0VD_2G
R10814 | 2 | RES 10K OHM 1/10W 5% 0402 SMD | R10814-2 | N19563517
R10815 | 1 | RES 10K OHM 1/10W 5% 0402 SMD | R10815-1 | 3P3VD_TIVA
R10815 | 2 | RES 10K OHM 1/10W 5% 0402 SMD | R10815-2 | N19563517
R10816 | 1 | RES 10K OHM 1/10W 5% 0402 SMD | R10816-1 | N19563517
R10816 | 2 | RES 10K OHM 1/10W 5% 0402 SMD | R10816-2 | N19563564
R10817 | 1 | RES 100K OHM 1/10W 5% 0402 SMD | R10817-1 | GND
R10817 | 2 | RES 100K OHM 1/10W 5% 0402 SMD | R10817-2 | N19563564
R10836 | 1 | RES 1K OHM 1/10W 5% 0402 SMD | R10836-1 | 2G_VDD
R10836 | 2 | RES 1K OHM 1/10W 5% 0402 SMD | R10836-2 | 2G_MODULE_SIM_PRESENCE
R10837 | 1 | RES 100K OHM 1/10W 5% 0402 SMD | R10837-1 | N19566638
R10837 | 2 | RES 100K OHM 1/10W 5% 0402 SMD | R10837-2 | GND
R10881 | 1 | RES SMD 0.0OHM JUMPER 1/16W 0402 | R10881-1 | SHDN_SW
R10881 | 2 | RES SMD 0.0OHM JUMPER 1/16W 0402 | R10881-2 | N16353435
R10882 | 1 | RES SMD 0.0OHM JUMPER 1/16W 0402 | R10882-1 | SHDN_SW
R10882 | 2 | RES SMD 0.0OHM JUMPER 1/16W 0402 | R10882-2 | N16353536
R10888 | 1 | RES SMD 10K OHM 5% 1/16W 0402 | R10888-1 | N18611312
R10888 | 2 | RES SMD 10K OHM 5% 1/16W 0402 | R10888-2 | TX_ENABLE1
R10893 | 1 | RES SMD 1K OHM 1% 1/16W 0402 | R10893-1 | N18611394
R10893 | 2 | RES SMD 1K OHM 1% 1/16W 0402 | R10893-2 | N18611400
R10894 | 1 | RES SMD 10K OHM 5% 1/16W 0402 | R10894-1 | TX_ENABLE2
R10894 | 2 | RES SMD 10K OHM 5% 1/16W 0402 | R10894-2 | N18611389
R10920 | 1 | RES 0.0 OHM 1/10W JUMP 0402 SMD | R10920-1 | 2G_MODULE_SIM_PRESENCE
R10920 | 2 | RES 0.0 OHM 1/10W JUMP 0402 SMD | R10920-2 | N19561854
R10921 | 1 | RES 100K OHM 1/10W 5% 0402 SMD | R10921-1 | N19561854
R10921 | 2 | RES 100K OHM 1/10W 5% 0402 SMD | R10921-2 | 2G_VDD
R10974 | 1 | RES SMD 100K OHM 1% 1/16W 0402 | R10974-1 | V3P3
R10974 | 2 | RES SMD 100K OHM 1% 1/16W 0402 | R10974-2 | L_TRXFE_RESET
R10975 | 1 | RES SMD 2.2K OHM 5% 1/16W 0402 | R10975-1 | N17471307
R10975 | 2 | RES SMD 2.2K OHM 5% 1/16W 0402 | R10975-2 | N17265344
R10976 | 1 | RES SMD 2.2K OHM 5% 1/16W 0402 | R10976-1 | N17471337
R10976 | 2 | RES SMD 2.2K OHM 5% 1/16W 0402 | R10976-2 | N17265390
R10977 | 1 | RES SMD 2.2K OHM 5% 1/16W 0402 | R10977-1 | N17470853
R10977 | 2 | RES SMD 2.2K OHM 5% 1/16W 0402 | R10977-2 | N17265429
R10978 | 1 | RES SMD 2.2K OHM 5% 1/16W 0402 | R10978-1 | N17471031
R10978 | 2 | RES SMD 2.2K OHM 5% 1/16W 0402 | R10978-2 | N17265468
R10989 | 1 | RES SMD 3K OHM 5% 1/16W 0402 | R10989-1 | FGA_CH1_TX_ATTN_P5DB_R
R10989 | 2 | RES SMD 3K OHM 5% 1/16W 0402 | R10989-2 | GND
R10990 | 1 | RES SMD 3K OHM 5% 1/16W 0402 | R10990-1 | FGA_CH1_TX_ATTN_1DB_R
R10990 | 2 | RES SMD 3K OHM 5% 1/16W 0402 | R10990-2 | GND
R10991 | 1 | RES SMD 3K OHM 5% 1/16W 0402 | R10991-1 | FGA_CH1_TX_ATTN_8DB_R
R10991 | 2 | RES SMD 3K OHM 5% 1/16W 0402 | R10991-2 | GND
R10992 | 1 | RES SMD 3K OHM 5% 1/16W 0402 | R10992-1 | FGA_CH1_TX_ATTN_4DB_R
R10992 | 2 | RES SMD 3K OHM 5% 1/16W 0402 | R10992-2 | GND
R10993 | 1 | RES SMD 3K OHM 5% 1/16W 0402 | R10993-1 | FGA_CH1_TX_ATTN_2DB_R
R10993 | 2 | RES SMD 3K OHM 5% 1/16W 0402 | R10993-2 | GND
R10994 | 1 | RES SMD 1K OHM 1% 1/16W 0402 | R10994-1 | CH1_TX_ATTN_ENB
R10994 | 2 | RES SMD 1K OHM 1% 1/16W 0402 | R10994-2 | N3404767
R10995 | 1 | RES SMD 3K OHM 5% 1/16W 0402 | R10995-1 | FGA_CH1_RX_ATTN_8DB_R
R10995 | 2 | RES SMD 3K OHM 5% 1/16W 0402 | R10995-2 | GND
R10996 | 1 | RES SMD 3K OHM 5% 1/16W 0402 | R10996-1 | FGA_CH1_RX_ATTN_4DB_R
R10996 | 2 | RES SMD 3K OHM 5% 1/16W 0402 | R10996-2 | GND
R10997 | 1 | RES SMD 3K OHM 5% 1/16W 0402 | R10997-1 | FGA_CH1_RX_ATTN_2DB_R
R10997 | 2 | RES SMD 3K OHM 5% 1/16W 0402 | R10997-2 | GND
R10998 | 1 | RES SMD 3K OHM 5% 1/16W 0402 | R10998-1 | FGA_CH1_RX_ATTN_1DB_R
R10998 | 2 | RES SMD 3K OHM 5% 1/16W 0402 | R10998-2 | GND
R10999 | 1 | RES SMD 3K OHM 5% 1/16W 0402 | R10999-1 | N3492846
R10999 | 2 | RES SMD 3K OHM 5% 1/16W 0402 | R10999-2 | GND
R11000 | 1 | RES SMD 1K OHM 1% 1/16W 0402 | R11000-1 | N4566981
R11000 | 2 | RES SMD 1K OHM 1% 1/16W 0402 | R11000-2 | CH1_RX_ATTN_ENB
R11001 | 1 | RES SMD 3K OHM 5% 1/16W 0402 | R11001-1 | FGA_CH2_TX_ATTN_8DB_R
R11001 | 2 | RES SMD 3K OHM 5% 1/16W 0402 | R11001-2 | GND
R11002 | 1 | RES SMD 3K OHM 5% 1/16W 0402 | R11002-1 | FGA_CH2_TX_ATTN_4DB_R
R11002 | 2 | RES SMD 3K OHM 5% 1/16W 0402 | R11002-2 | GND
R11003 | 1 | RES SMD 3K OHM 5% 1/16W 0402 | R11003-1 | FGA_CH2_TX_ATTN_2DB_R
R11003 | 2 | RES SMD 3K OHM 5% 1/16W 0402 | R11003-2 | GND
R11004 | 1 | RES SMD 3K OHM 5% 1/16W 0402 | R11004-1 | FGA_CH2_TX_ATTN_1DB_R
R11004 | 2 | RES SMD 3K OHM 5% 1/16W 0402 | R11004-2 | GND
R11005 | 1 | RES SMD 3K OHM 5% 1/16W 0402 | R11005-1 | FGA_CH2_TX_ATTN_P5DB_R
R11005 | 2 | RES SMD 3K OHM 5% 1/16W 0402 | R11005-2 | GND
R11006 | 1 | RES SMD 1K OHM 1% 1/16W 0402 | R11006-1 | CH2_TX_ATTN_ENB
R11006 | 2 | RES SMD 1K OHM 1% 1/16W 0402 | R11006-2 | N3415497
R11007 | 1 | RES SMD 3K OHM 5% 1/16W 0402 | R11007-1 | FGA_CH2_RX_ATTN_8DB_R
R11007 | 2 | RES SMD 3K OHM 5% 1/16W 0402 | R11007-2 | GND
R11008 | 1 | RES SMD 3K OHM 5% 1/16W 0402 | R11008-1 | FGA_CH2_RX_ATTN_4DB_R
R11008 | 2 | RES SMD 3K OHM 5% 1/16W 0402 | R11008-2 | GND
R11009 | 1 | RES SMD 3K OHM 5% 1/16W 0402 | R11009-1 | FGA_CH2_RX_ATTN_2DB_R
R11009 | 2 | RES SMD 3K OHM 5% 1/16W 0402 | R11009-2 | GND
R11010 | 1 | RES SMD 3K OHM 5% 1/16W 0402 | R11010-1 | FGA_CH2_RX_ATTN_1DB_R
R11010 | 2 | RES SMD 3K OHM 5% 1/16W 0402 | R11010-2 | GND
R11011 | 1 | RES SMD 3K OHM 5% 1/16W 0402 | R11011-1 | N3527570
R11011 | 2 | RES SMD 3K OHM 5% 1/16W 0402 | R11011-2 | GND
R11012 | 1 | RES SMD 1K OHM 1% 1/16W 0402 | R11012-1 | N4564602
R11012 | 2 | RES SMD 1K OHM 1% 1/16W 0402 | R11012-2 | CH2_RX_ATTN_ENB
R11038 | 1 | RES SMD 49.9 OHM 1% 1/2W 1210 | R11038-1 | GND
R11038 | 2 | RES SMD 49.9 OHM 1% 1/2W 1210 | R11038-2 | N2442885
R11039 | 1 | RES SMD 49.9 OHM 1% 1/2W 1210 | R11039-1 | GND
R11039 | 2 | RES SMD 49.9 OHM 1% 1/2W 1210 | R11039-2 | N17645285
R11041 | 1 | RES SMD 49.9 OHM 1% 1/2W 1210 | R11041-1 | GND
R11041 | 2 | RES SMD 49.9 OHM 1% 1/2W 1210 | R11041-2 | N17649352
R11042 | 1 | RES SMD 49.9 OHM 1% 1/2W 1210 | R11042-1 | GND
R11042 | 2 | RES SMD 49.9 OHM 1% 1/2W 1210 | R11042-2 | N08320
R11043 | 1 | RES SMD 49.9 OHM 1% 1/2W 1210 | R11043-1 | GND
R11043 | 2 | RES SMD 49.9 OHM 1% 1/2W 1210 | R11043-2 | N17647866
R11044 | 1 | RES SMD 49.9 OHM 1% 1/2W 1210 | R11044-1 | GND
R11044 | 2 | RES SMD 49.9 OHM 1% 1/2W 1210 | R11044-2 | N96998
R11061 | 1 | RES SMD 20K OHM 5% 1/16W 0402 | R11061-1 | N17471518
R11061 | 2 | RES SMD 20K OHM 5% 1/16W 0402 | R11061-2 | GND
R11062 | 1 | RES SMD 20K OHM 5% 1/16W 0402 | R11062-1 | N17471619
R11062 | 2 | RES SMD 20K OHM 5% 1/16W 0402 | R11062-2 | GND
R11063 | 1 | RES SMD 20K OHM 5% 1/16W 0402 | R11063-1 | N17471798
R11063 | 2 | RES SMD 20K OHM 5% 1/16W 0402 | R11063-2 | GND
R11064 | 1 | RES SMD 20K OHM 5% 1/16W 0402 | R11064-1 | N17471708
R11064 | 2 | RES SMD 20K OHM 5% 1/16W 0402 | R11064-2 | GND
R11066 | 1 | RES SMD 0.0OHM JUMPER 1/16W 0402 | R11066-1 | N2438214
R11066 | 2 | RES SMD 0.0OHM JUMPER 1/16W 0402 | R11066-2 | CH1_HBPA_RF_PATH1_OUT
R11068 | 1 | RES SMD 0.0OHM JUMPER 1/16W 0402 | R11068-1 | N2438588
R11068 | 2 | RES SMD 0.0OHM JUMPER 1/16W 0402 | R11068-2 | N2438278
R11071 | 1 | RES SMD 0.0OHM JUMPER 1/16W 0402 | R11071-1 | N96744
R11071 | 2 | RES SMD 0.0OHM JUMPER 1/16W 0402 | R11071-2 | CH2_HBPA_RF_PATH1_OUT
R11072 | 1 | RES SMD 0.0OHM JUMPER 1/16W 0402 | R11072-1 | N147495
R11072 | 2 | RES SMD 0.0OHM JUMPER 1/16W 0402 | R11072-2 | N96850
R11089 | 1 | RES SMD 10K OHM 5% 1/10W 0603 | R11089-1 | CH1_+5P0V_HBPA1
R11089 | 2 | RES SMD 10K OHM 5% 1/10W 0603 | R11089-2 | CH1_+5P0V_LBPA1_VCTRL
R11090 | 1 | RES SMD 10K OHM 5% 1/10W 0603 | R11090-1 | CH1_+5P0V_HBPA2
R11090 | 2 | RES SMD 10K OHM 5% 1/10W 0603 | R11090-2 | CH1_+5P0V_LBPA2_VCTRL
R11091 | 1 | RES SMD 10K OHM 5% 1/10W 0603 | R11091-1 | CH1_+5P0V_HBPA1
R11091 | 2 | RES SMD 10K OHM 5% 1/10W 0603 | R11091-2 | CH1_+5P0V_HBPA1_VCTRL
R11092 | 1 | RES SMD 10K OHM 5% 1/10W 0603 | R11092-1 | CH1_+5P0V_HBPA2
R11092 | 2 | RES SMD 10K OHM 5% 1/10W 0603 | R11092-2 | CH1_+5P0V_HBPA2_VCTRL
R11093 | 1 | RES SMD 10K OHM 5% 1/10W 0603 | R11093-1 | CH2_+5P0V_HBPA1
R11093 | 2 | RES SMD 10K OHM 5% 1/10W 0603 | R11093-2 | CH2_+5P0V_LBPA1_VCTRL
R11094 | 1 | RES SMD 10K OHM 5% 1/10W 0603 | R11094-1 | CH2_+5P0V_HBPA2
R11094 | 2 | RES SMD 10K OHM 5% 1/10W 0603 | R11094-2 | CH2_+5P0V_LBPA2_VCTRL
R11095 | 1 | RES SMD 10K OHM 5% 1/10W 0603 | R11095-1 | CH2_+5P0V_HBPA1
R11095 | 2 | RES SMD 10K OHM 5% 1/10W 0603 | R11095-2 | CH2_+5P0V_HBPA1_VCTRL
R11096 | 1 | RES SMD 10K OHM 5% 1/10W 0603 | R11096-1 | CH2_+5P0V_HBPA2
R11096 | 2 | RES SMD 10K OHM 5% 1/10W 0603 | R11096-2 | CH2_+5P0V_HBPA2_VCTRL
R11097 | 1 | RES SMD 1K OHM 1% 1/16W 0402 | R11097-1 | CH1_3P3V_DAT1
R11097 | 2 | RES SMD 1K OHM 1% 1/16W 0402 | R11097-2 | CH1_TX_ATTN_ENB
R11098 | 1 | RES SMD 1K OHM 1% 1/16W 0402 | R11098-1 | CH2_3P3V_DAT1
R11098 | 2 | RES SMD 1K OHM 1% 1/16W 0402 | R11098-2 | CH2_TX_ATTN_ENB
R11114 | 1 | RES SMD 3.3K OHM 5% 1/16W 0402 | R11114-1 | V3P3
R11114 | 2 | RES SMD 3.3K OHM 5% 1/16W 0402 | R11114-2 | V2P5
R11115 | 1 | RES SMD 10K OHM 5% 1/16W 0402 | R11115-1 | GND
R11115 | 2 | RES SMD 10K OHM 5% 1/16W 0402 | R11115-2 | V2P5
R11128 | 1 | RES SMD 0.0OHM JUMPER 1/16W 0402 | R11128-1 | FGA_CH2_RX_ATTN_1DB
R11128 | 2 | RES SMD 0.0OHM JUMPER 1/16W 0402 | R11128-2 | N18971576
R11129 | 1 | RES SMD 0.0OHM JUMPER 1/16W 0402 | R11129-1 | FGA_CH1_RX_ATTN_1DB
R11129 | 2 | RES SMD 0.0OHM JUMPER 1/16W 0402 | R11129-2 | N18971578
R11130 | 1 | RES SMD 0.0OHM JUMPER 1/16W 0402 | R11130-1 | CH1_3P3V_PGA
R11130 | 2 | RES SMD 0.0OHM JUMPER 1/16W 0402 | R11130-2 | N18611333
R11131 | 1 | RES SMD 0.0OHM JUMPER 1/16W 0402 | R11131-1 | N18611410
R11131 | 2 | RES SMD 0.0OHM JUMPER 1/16W 0402 | R11131-2 | CH2_3P3V_PGA
R11132 | 1 | RES SMD 0.0OHM JUMPER 1/16W 0402 | R11132-1 | CH1_3P3V_PGA
R11132 | 2 | RES SMD 0.0OHM JUMPER 1/16W 0402 | R11132-2 | V3P3
R11133 | 1 | RES SMD 0.0OHM JUMPER 1/16W 0402 | R11133-1 | CH2_3P3V_PGA
R11133 | 2 | RES SMD 0.0OHM JUMPER 1/16W 0402 | R11133-2 | V3P3
R11158 | 1 | RES SMD 442 OHM 1% 1/16W 0402 | R11158-1 | CH1_LBPA_RF_PATH1_IN
R11158 | 2 | RES SMD 442 OHM 1% 1/16W 0402 | R11158-2 | GND
R11159 | 1 | RES SMD 11.8 OHM 1% 1/16W 0402 | R11159-1 | CH1_LBPA_RF_PATH1_IN
R11159 | 2 | RES SMD 11.8 OHM 1% 1/16W 0402 | R11159-2 | N19122168
R11160 | 1 | RES SMD 442 OHM 1% 1/16W 0402 | R11160-1 | N19122168
R11160 | 2 | RES SMD 442 OHM 1% 1/16W 0402 | R11160-2 | GND
R11161 | 1 | RES SMD 442 OHM 1% 1/16W 0402 | R11161-1 | CH1_LBPA_RF_PATH2_IN
R11161 | 2 | RES SMD 442 OHM 1% 1/16W 0402 | R11161-2 | GND
R11162 | 1 | RES SMD 442 OHM 1% 1/16W 0402 | R11162-1 | N19122434
R11162 | 2 | RES SMD 442 OHM 1% 1/16W 0402 | R11162-2 | GND
R11163 | 1 | RES SMD 11.8 OHM 1% 1/16W 0402 | R11163-1 | CH1_LBPA_RF_PATH2_IN
R11163 | 2 | RES SMD 11.8 OHM 1% 1/16W 0402 | R11163-2 | N19122434
R11164 | 1 | RES SMD 442 OHM 1% 1/16W 0402 | R11164-1 | CH1_HBPA_RF_PATH2_IN
R11164 | 2 | RES SMD 442 OHM 1% 1/16W 0402 | R11164-2 | GND
R11165 | 1 | RES SMD 442 OHM 1% 1/16W 0402 | R11165-1 | N19121856
R11165 | 2 | RES SMD 442 OHM 1% 1/16W 0402 | R11165-2 | GND
R11166 | 1 | RES SMD 442 OHM 1% 1/16W 0402 | R11166-1 | CH1_HBPA_RF_PATH1_IN
R11166 | 2 | RES SMD 442 OHM 1% 1/16W 0402 | R11166-2 | GND
R11167 | 1 | RES SMD 442 OHM 1% 1/16W 0402 | R11167-1 | N19121408
R11167 | 2 | RES SMD 442 OHM 1% 1/16W 0402 | R11167-2 | GND
R11168 | 1 | RES SMD 11.8 OHM 1% 1/16W 0402 | R11168-1 | CH1_HBPA_RF_PATH1_IN
R11168 | 2 | RES SMD 11.8 OHM 1% 1/16W 0402 | R11168-2 | N19121408
R11169 | 1 | RES SMD 11.8 OHM 1% 1/16W 0402 | R11169-1 | CH1_HBPA_RF_PATH2_IN
R11169 | 2 | RES SMD 11.8 OHM 1% 1/16W 0402 | R11169-2 | N19121856
R11170 | 1 | RES SMD 11.8 OHM 1% 1/16W 0402 | R11170-1 | CH2_LBPA_RF_PATH2_IN
R11170 | 2 | RES SMD 11.8 OHM 1% 1/16W 0402 | R11170-2 | N19123805
R11171 | 1 | RES SMD 11.8 OHM 1% 1/16W 0402 | R11171-1 | CH2_LBPA_RF_PATH1_IN
R11171 | 2 | RES SMD 11.8 OHM 1% 1/16W 0402 | R11171-2 | N19124252
R11172 | 1 | RES SMD 11.8 OHM 1% 1/16W 0402 | R11172-1 | CH2_HBPA_RF_PATH2_IN
R11172 | 2 | RES SMD 11.8 OHM 1% 1/16W 0402 | R11172-2 | N19125667
R11173 | 1 | RES SMD 11.8 OHM 1% 1/16W 0402 | R11173-1 | CH2_HBPA_RF_PATH1_IN
R11173 | 2 | RES SMD 11.8 OHM 1% 1/16W 0402 | R11173-2 | N19125045
R11174 | 1 | RES SMD 442 OHM 1% 1/16W 0402 | R11174-1 | CH2_LBPA_RF_PATH1_IN
R11174 | 2 | RES SMD 442 OHM 1% 1/16W 0402 | R11174-2 | GND
R11175 | 1 | RES SMD 442 OHM 1% 1/16W 0402 | R11175-1 | N19124252
R11175 | 2 | RES SMD 442 OHM 1% 1/16W 0402 | R11175-2 | GND
R11176 | 1 | RES SMD 442 OHM 1% 1/16W 0402 | R11176-1 | CH2_LBPA_RF_PATH2_IN
R11176 | 2 | RES SMD 442 OHM 1% 1/16W 0402 | R11176-2 | GND
R11177 | 1 | RES SMD 442 OHM 1% 1/16W 0402 | R11177-1 | N19123805
R11177 | 2 | RES SMD 442 OHM 1% 1/16W 0402 | R11177-2 | GND
R11178 | 1 | RES SMD 442 OHM 1% 1/16W 0402 | R11178-1 | CH2_HBPA_RF_PATH1_IN
R11178 | 2 | RES SMD 442 OHM 1% 1/16W 0402 | R11178-2 | GND
R11179 | 1 | RES SMD 442 OHM 1% 1/16W 0402 | R11179-1 | N19125045
R11179 | 2 | RES SMD 442 OHM 1% 1/16W 0402 | R11179-2 | GND
R11180 | 1 | RES SMD 442 OHM 1% 1/16W 0402 | R11180-1 | CH2_HBPA_RF_PATH2_IN
R11180 | 2 | RES SMD 442 OHM 1% 1/16W 0402 | R11180-2 | GND
R11181 | 1 | RES SMD 442 OHM 1% 1/16W 0402 | R11181-1 | N19125667
R11181 | 2 | RES SMD 442 OHM 1% 1/16W 0402 | R11181-2 | GND
R11185 | 1 | RES SMD 100K OHM 1% 1/16W 0402 | R11185-1 | V2P5_CPU
R11185 | 2 | RES SMD 100K OHM 1% 1/16W 0402 | R11185-2 | N19189051
R11186 | 1 | RES SMD 100K OHM 1% 1/16W 0402 | R11186-1 | V2P5_CPU
R11186 | 2 | RES SMD 100K OHM 1% 1/16W 0402 | R11186-2 | N19189053
R11187 | 1 | RES SMD 1K OHM 1% 1/16W 0402 | R11187-1 | N19189051
R11187 | 2 | RES SMD 1K OHM 1% 1/16W 0402 | R11187-2 | CH1_2G_LB_BAND_SEL_L
R11191 | 1 | Thick Film Resistors - SMD 0402 Zero ohms 5% Tol | R11191-1 | N19193695
R11191 | 2 | Thick Film Resistors - SMD 0402 Zero ohms 5% Tol | R11191-2 | CH1_2G_LB_BAND_SEL_L
R11192 | 1 | RES SMD 100K OHM 1% 1/16W 0402 | R11192-1 | CH1_2G_LB_BAND_SEL_L
R11192 | 2 | RES SMD 100K OHM 1% 1/16W 0402 | R11192-2 | GND
R11193 | 1 | Thick Film Resistors - SMD 1/16watts 10Kohms 5% | R11193-1 | V3P3
R11193 | 2 | Thick Film Resistors - SMD 1/16watts 10Kohms 5% | R11193-2 | N19193704
R11194 | 1 | Thick Film Resistors - SMD 1/16watts 10Kohms 5% | R11194-1 | GND
R11194 | 2 | Thick Film Resistors - SMD 1/16watts 10Kohms 5% | R11194-2 | N19193704
R11202 | 1 | RES SMD 0.0OHM JUMPER 1/16W 0402 | R11202-1 | VCC_3P3V_TEMP_1
R11202 | 2 | RES SMD 0.0OHM JUMPER 1/16W 0402 | R11202-2 | 3P3VD_TIVA
R11203 | 1 | RES SMD 0.0OHM JUMPER 1/16W 0402 | R11203-1 | PG_LDO_3P3
R11203 | 2 | RES SMD 0.0OHM JUMPER 1/16W 0402 | R11203-2 | RF_PGOOD_STATUS
R11225 | 1 | RES SMD 0.0OHM JUMPER 1/16W 0402 | R11225-1 | N19680007
R11225 | 2 | RES SMD 0.0OHM JUMPER 1/16W 0402 | R11225-2 | AOSEL_FPGA
R11226 | 1 | RES SMD 0.0OHM JUMPER 1/16W 0402 | R11226-1 | N19620847
R11226 | 2 | RES SMD 0.0OHM JUMPER 1/16W 0402 | R11226-2 | TX_ENABLE1_L
R11227 | 1 | RES SMD 0.0OHM JUMPER 1/16W 0402 | R11227-1 | N19620874
R11227 | 2 | RES SMD 0.0OHM JUMPER 1/16W 0402 | R11227-2 | TX_ENABLE2_L
R11229 | 1 | RES SMD 10K OHM 5% 1/10W 0402 | R11229-1 | V3P3
R11229 | 2 | RES SMD 10K OHM 5% 1/10W 0402 | R11229-2 | N19620895
R11230 | 1 | RES SMD 10K OHM 5% 1/10W 0402 | R11230-1 | V3P3
R11230 | 2 | RES SMD 10K OHM 5% 1/10W 0402 | R11230-2 | N19620915
R11231 | 1 | RES SMD 10K OHM 5% 1/10W 0402 | R11231-1 | V3P3
R11231 | 2 | RES SMD 10K OHM 5% 1/10W 0402 | R11231-2 | N19620992
R11232 | 1 | RES SMD 10K OHM 5% 1/10W 0402 | R11232-1 | V3P3
R11232 | 2 | RES SMD 10K OHM 5% 1/10W 0402 | R11232-2 | N19620998
R11234 | 1 | RES SMD 10K OHM 5% 1/10W 0402 | R11234-1 | VCC_3P3_FPGA
R11234 | 2 | RES SMD 10K OHM 5% 1/10W 0402 | R11234-2 | N19621020
R11235 | 1 | RES SMD 1K OHM 1% 1/16W 0402 | R11235-1 | N19620895
R11235 | 2 | RES SMD 1K OHM 1% 1/16W 0402 | R11235-2 | GND
R11236 | 1 | RES SMD 1K OHM 1% 1/16W 0402 | R11236-1 | N19620915
R11236 | 2 | RES SMD 1K OHM 1% 1/16W 0402 | R11236-2 | GND
R11237 | 1 | RES SMD 1K OHM 1% 1/16W 0402 | R11237-1 | N19620992
R11237 | 2 | RES SMD 1K OHM 1% 1/16W 0402 | R11237-2 | GND
R11238 | 1 | RES SMD 1K OHM 1% 1/16W 0402 | R11238-1 | N19620998
R11238 | 2 | RES SMD 1K OHM 1% 1/16W 0402 | R11238-2 | GND
R11239 | 1 | RES SMD 10K OHM 5% 1/10W 0402 | R11239-1 | N19621020
R11239 | 2 | RES SMD 10K OHM 5% 1/10W 0402 | R11239-2 | GND
R11244 | 1 | RES SMD 10K OHM 5% 1/10W 0402 | R11244-1 | LVL_IN_TERM_A4
R11244 | 2 | RES SMD 10K OHM 5% 1/10W 0402 | R11244-2 | GND
R11245 | 1 | RES SMD 10K OHM 5% 1/10W 0402 | R11245-1 | LVL_IN_TERM_A3
R11245 | 2 | RES SMD 10K OHM 5% 1/10W 0402 | R11245-2 | GND
R11247 | 1 | RES SMD 0.0OHM JUMPER 1/16W 0402 | R11247-1 | CH1_RF_PWR_OFF
R11247 | 2 | RES SMD 0.0OHM JUMPER 1/16W 0402 | R11247-2 | CH1_HBPA1_ENB
R11248 | 1 | RES SMD 0.0OHM JUMPER 1/16W 0402 | R11248-1 | CH1_RF_PWR_OFF
R11248 | 2 | RES SMD 0.0OHM JUMPER 1/16W 0402 | R11248-2 | CH1_HBPA2_ENB
R11249 | 1 | RES SMD 0.0OHM JUMPER 1/16W 0402 | R11249-1 | CH2_RF_PWR_OFF
R11249 | 2 | RES SMD 0.0OHM JUMPER 1/16W 0402 | R11249-2 | CH2_HBPA1_ENB
R11250 | 1 | RES SMD 0.0OHM JUMPER 1/16W 0402 | R11250-1 | CH2_RF_PWR_OFF
R11250 | 2 | RES SMD 0.0OHM JUMPER 1/16W 0402 | R11250-2 | CH2_HBPA2_ENB
R11251 | 1 | RES SMD 0.0OHM JUMPER 1/16W 0402 | R11251-1 | N19679961
R11251 | 2 | RES SMD 0.0OHM JUMPER 1/16W 0402 | R11251-2 | CH1_RF_PWR_OFF
R11252 | 1 | RES SMD 0.0OHM JUMPER 1/16W 0402 | R11252-1 | N19680050
R11252 | 2 | RES SMD 0.0OHM JUMPER 1/16W 0402 | R11252-2 | CH2_RF_PWR_OFF
R11254 | 1 | RES SMD 10K OHM 5% 1/16W 0402 | R11254-1 | VCC_3P3V_TEMP
R11254 | 2 | RES SMD 10K OHM 5% 1/16W 0402 | R11254-2 | ADT_THERM_N
R11255 | 1 | RES SMD 10K OHM 5% 1/16W 0402 | R11255-1 | VCC_3P3V_TEMP_1
R11255 | 2 | RES SMD 10K OHM 5% 1/16W 0402 | R11255-2 | ADT_1_THERM_N_1
R11256 | 1 | RES SMD 0.0OHM JUMPER 1/16W 0402 | R11256-1 | ADT_1_THERM_N_1
R11256 | 2 | RES SMD 0.0OHM JUMPER 1/16W 0402 | R11256-2 | ADT_THERMTRIP
R11258 | 1 | RES SMD 0.0OHM JUMPER 1/16W 0402 | R11258-1 | ADT_THERM_N
R11258 | 2 | RES SMD 0.0OHM JUMPER 1/16W 0402 | R11258-2 | ADT_THERMTRIP
R11260 | 1 | RES SMD 10K OHM 5% 1/16W 0402 | R11260-1 | VCC_3P3V_TEMP_1
R11260 | 2 | RES SMD 10K OHM 5% 1/16W 0402 | R11260-2 | TEMP_ALERT_1
R11261 | 1 | RES SMD 10K OHM 5% 1/16W 0402 | R11261-1 | VCC_3P3V_TEMP
R11261 | 2 | RES SMD 10K OHM 5% 1/16W 0402 | R11261-2 | TEMP_ALERT_2
R11262 | 1 | RES SMD 0.0OHM JUMPER 1/10W 0402 | R11262-1 | RF_CS_ALERT
R11262 | 2 | RES SMD 0.0OHM JUMPER 1/10W 0402 | R11262-2 | RF_TEMP_CS_ALERT
R11263 | 1 | RES SMD 0.0OHM JUMPER 1/10W 0402 | R11263-1 | TEMP_ALERT_RF
R11263 | 2 | RES SMD 0.0OHM JUMPER 1/10W 0402 | R11263-2 | RF_TEMP_CS_ALERT
R11264 | 1 | RES SMD 10K OHM 5% 1/16W 0402 | R11264-1 | VCC_3P3V_TEMP_1
R11264 | 2 | RES SMD 10K OHM 5% 1/16W 0402 | R11264-2 | N19712613
R11265 | 1 | RES SMD 10K OHM 5% 1/16W 0402 | R11265-1 | VCC_3P3V_TEMP_1
R11265 | 2 | RES SMD 10K OHM 5% 1/16W 0402 | R11265-2 | N19712616
R11266 | 1 | RES SMD 10K OHM 5% 1/16W 0402 | R11266-1 | VCC_3P3V_TEMP
R11266 | 2 | RES SMD 10K OHM 5% 1/16W 0402 | R11266-2 | N19712337
R11267 | 1 | RES SMD 10K OHM 5% 1/16W 0402 | R11267-1 | VCC_3P3V_TEMP
R11267 | 2 | RES SMD 10K OHM 5% 1/16W 0402 | R11267-2 | N19712566
R11268 | 1 | RES SMD 0.0OHM JUMPER 1/16W 0402 | R11268-1 | IO_RESET
R11268 | 2 | RES SMD 0.0OHM JUMPER 1/16W 0402 | R11268-2 | N19204111
R11269 | 1 | RES SMD 0.0OHM JUMPER 1/16W 0402 | R11269-1 | STP_I2C_2_SCL
R11269 | 2 | RES SMD 0.0OHM JUMPER 1/16W 0402 | R11269-2 | L_TIVA_TRXFECONN_I2C4_SCLK_L
R11270 | 1 | RES SMD 0.0OHM JUMPER 1/16W 0402 | R11270-1 | STP_I2C_2_SDA
R11270 | 2 | RES SMD 0.0OHM JUMPER 1/16W 0402 | R11270-2 | L_TIVA_TRXFECONN_I2C4_SDA_L
R11271 | 1 | RES SMD 0.0OHM JUMPER 1/16W 0402 | R11271-1 | N19745376
R11271 | 2 | RES SMD 0.0OHM JUMPER 1/16W 0402 | R11271-2 | L_TRXFE_RESET
R11334 | 1 | RES SMD 0.0OHM JUMPER 1/16W 0402 | R11334-1 | N19746191
R11334 | 2 | RES SMD 0.0OHM JUMPER 1/16W 0402 | R11334-2 | RF_TRXFE_RESET_OUT
R11335 | 1 | RES SMD 100K OHM 1% 1/16W 0402 | R11335-1 | RF_TRXFE_RESET_OUT
R11335 | 2 | RES SMD 100K OHM 1% 1/16W 0402 | R11335-2 | GND
R11336 | 1 | RES SMD 0.0OHM JUMPER 1/16W 0402 | R11336-1 | N19746479
R11336 | 2 | RES SMD 0.0OHM JUMPER 1/16W 0402 | R11336-2 | RF_IO_RESET
R11337 | 1 | RES SMD 100K OHM 1% 1/16W 0402 | R11337-1 | RF_IO_RESET
R11337 | 2 | RES SMD 100K OHM 1% 1/16W 0402 | R11337-2 | GND
R11338 | 1 | RES SMD 2K OHM 1% 1/10W 0402 | R11338-1 | N19746669
R11338 | 2 | RES SMD 2K OHM 1% 1/10W 0402 | R11338-2 | GND
R11339 | 1 | RES SMD 2K OHM 1% 1/10W 0402 | R11339-1 | N19746671
R11339 | 2 | RES SMD 2K OHM 1% 1/10W 0402 | R11339-2 | GND
R1P21 | 1 | Thick Film Resistors - SMD 1/16watts 10Kohms 5% | R1P21-1 | V3P3
R1P21 | 2 | Thick Film Resistors - SMD 1/16watts 10Kohms 5% | R1P21-2 | N18670083
R1P22 | 1 | Thick Film Resistors - SMD 1/16watts 10Kohms 5% | R1P22-1 | N18647530
R1P22 | 2 | Thick Film Resistors - SMD 1/16watts 10Kohms 5% | R1P22-2 | V3P3
R1P23 | 1 | Thick Film Resistors - SMD 1/16watts 10Kohms 5% | R1P23-1 | N18647521
R1P23 | 2 | Thick Film Resistors - SMD 1/16watts 10Kohms 5% | R1P23-2 | V3P3
R1P27 | 1 | Thick Film Resistors - SMD 1/16watts 10Kohms 5% | R1P27-1 | N18648424
R1P27 | 2 | Thick Film Resistors - SMD 1/16watts 10Kohms 5% | R1P27-2 | V3P3
R1P28 | 1 | Thick Film Resistors - SMD 1/16watts 10Kohms 5% | R1P28-1 | V3P3
R1P28 | 2 | Thick Film Resistors - SMD 1/16watts 10Kohms 5% | R1P28-2 | N18669960
R1P29 | 1 | Thick Film Resistors - SMD 1/16watts 10Kohms 5% | R1P29-1 | N18648415
R1P29 | 2 | Thick Film Resistors - SMD 1/16watts 10Kohms 5% | R1P29-2 | V3P3
TP9 | 1 |  | TP9-1 | 2GMODULE_DEBUG_UART_RXD
TP10 | 1 |  | TP10-1 | 2GMODULE_DEBUG_UART_TXD
TP57 | 1 |  | TP57-1 | P12V
TP58 | 1 |  | TP58-1 | 5P7V_REG_1
TP59 | 1 |  | TP59-1 | P12V
TP60 | 1 |  | TP60-1 | 5P7V_REG_2
TP63 | 1 |  | TP63-1 | V5P7_PRE
TP64 | 1 |  | TP64-1 | V5P0_PRE
TP73 | 1 |  | TP73-1 | CH1_+5P7V_HBPA1
TP74 | 1 |  | TP74-1 | CH1_+5P0V_HBPA1
TP75 | 1 |  | TP75-1 | CH1_+5P7V_HBPA2
TP76 | 1 |  | TP76-1 | CH1_+5P0V_HBPA2
TP81 | 1 |  | TP81-1 | CH2_+5P7V_HBPA1
TP82 | 1 |  | TP82-1 | CH2_+5P0V_HBPA1
TP83 | 1 |  | TP83-1 | CH2_+5P7V_HBPA2
TP84 | 1 |  | TP84-1 | CH2_+5P0V_HBPA2
TP85 | 1 |  | TP85-1 | 5P7V_B
TP86 | 1 |  | TP86-1 | V3P3
TP1900 | 1 |  | TP1900-1 | N4459963
TP2100 | 1 |  | TP2100-1 | N4462045
TP2300 | 1 |  | TP2300-1 | N17645285
TP2303 | 1 |  | TP2303-1 | N3141586
TP2400 | 1 |  | TP2400-1 | N17646328
TP2403 | 1 |  | TP2403-1 | N2442885
TP2900 | 1 |  | TP2900-1 | N17647866
TP2903 | 1 |  | TP2903-1 | N96998
TP3000 | 1 |  | TP3000-1 | N17649352
TP3003 | 1 |  | TP3003-1 | N08320
TP3026 | 1 |  | TP3026-1 | V2P5
TP3027 | 1 |  | TP3027-1 | 5P7V_B
TP3028 | 1 |  | TP3028-1 | 5P7V_A
TP3029 | 1 |  | TP3029-1 | P12V
TP3030 | 1 |  | TP3030-1 | 4.0VD_2G
TP3031 | 1 |  | TP3031-1 | 2G_EXT_VDD
TP3032 | 1 |  | TP3032-1 | IO_EXP_INVEN_EEPROM_WP
TP3033 | 1 |  | TP3033-1 | L_TIVA_TRXFECONN_I2C4_SCLK_L
TP3034 | 1 |  | TP3034-1 | L_TIVA_TRXFECONN_I2C4_SDA_L
TP3035 | 1 |  | TP3035-1 | N3470389
TP3036 | 1 |  | TP3036-1 | N3464918
TP3037 | 1 |  | TP3037-1 | N19047026
TP3038 | 1 |  | TP3038-1 | LDO_5V_ENB
TP3039 | 1 |  | TP3039-1 | CH1_HBPA1_ENB
TP3040 | 1 |  | TP3040-1 | CH1_HBPA2_ENB
TP3041 | 1 |  | TP3041-1 | CH2_HBPA1_ENB
TP3042 | 1 |  | TP3042-1 | CH2_HBPA2_ENB
TP3043 | 1 |  | TP3043-1 | N19579866
TP3044 | 1 |  | TP3044-1 | N19562944
U7 | 1 | GSM/GPRS Module | U7-1 | GND
U7 | 2 | GSM/GPRS Module | U7-2 | GND
U7 | 3 | GSM/GPRS Module | U7-3 | 2GMODULE_RF_ANT
U7 | 4 | GSM/GPRS Module | U7-4 | GND
U7 | 5 | GSM/GPRS Module | U7-5 | GND
U7 | 6 | GSM/GPRS Module | U7-6 | 3.3_BAT_2G
U7 | 7 | GSM/GPRS Module | U7-7 | GND
U7 | 8 | GSM/GPRS Module | U7-8 | GND
U7 | 9 | GSM/GPRS Module | U7-9 | 4.0VD_2G
U7 | 10 | GSM/GPRS Module | U7-10 | 4.0VD_2G
U7 | 11 | GSM/GPRS Module | U7-11 | 2GMODULE_DEBUG_UART_RXD
U7 | 12 | GSM/GPRS Module | U7-12 | 2GMODULE_DEBUG_UART_TXD
U7 | 13 | GSM/GPRS Module | U7-13 | VDD
U7 | 14 | GSM/GPRS Module | U7-14 | MODULE_PWR_ON
U7 | 15 | GSM/GPRS Module | U7-15 | N19561998
U7 | 16 | GSM/GPRS Module | U7-16
U7 | 17 | GSM/GPRS Module | U7-17
U7 | 18 | GSM/GPRS Module | U7-18 | RTIVA_MODULE_UART1_TXD
U7 | 19 | GSM/GPRS Module | U7-19 | RTIVA_MODULE_UART1_RXD
U7 | 20 | GSM/GPRS Module | U7-20 | RTIVA_MODULE_UART1_CTS
U7 | 21 | GSM/GPRS Module | U7-21 | RTIVA_MODULE_UART1_RTS
U7 | 22 | GSM/GPRS Module | U7-22 | RTIVA_MODULE_UART1_RIN
U7 | 23 | GSM/GPRS Module | U7-23 | 2GMODULE_SIM_DATA
U7 | 24 | GSM/GPRS Module | U7-24 | 2GMODULE_SIM_CLK
U7 | 25 | GSM/GPRS Module | U7-25 | 2GMODULE_SIM_RST
U7 | 26 | GSM/GPRS Module | U7-26 | 2G_SIM_VDD
U7 | 27 | GSM/GPRS Module | U7-27 | N19561854
U7 | 28 | GSM/GPRS Module | U7-28
U7 | 29 | GSM/GPRS Module | U7-29
U7 | 30 | GSM/GPRS Module | U7-30
U7 | 31 | GSM/GPRS Module | U7-31
U7 | 32 | GSM/GPRS Module | U7-32 | GND
U7 | 33 | GSM/GPRS Module | U7-33
U7 | 34 | GSM/GPRS Module | U7-34
U7 | 35 | GSM/GPRS Module | U7-35
U7 | 36 | GSM/GPRS Module | U7-36
U7 | 37 | GSM/GPRS Module | U7-37 | N19561861
U7 | 38 | GSM/GPRS Module | U7-38 | 2GMODULE_STATUS
U7 | 39 | GSM/GPRS Module | U7-39 | N19561941
U7 | 40 | GSM/GPRS Module | U7-40
U7 | 41 | GSM/GPRS Module | U7-41 | N19561856
U7 | 42 | GSM/GPRS Module | U7-42 | GND
U8 | 1 | IC BUFFER OPEN DRAIN N-INV 5TSOP | U8-1
U8 | 2 | IC BUFFER OPEN DRAIN N-INV 5TSOP | U8-2 | N19563532
U8 | 3 | IC BUFFER OPEN DRAIN N-INV 5TSOP | U8-3 | GND
U8 | 4 | IC BUFFER OPEN DRAIN N-INV 5TSOP | U8-4 | N19563517
U8 | 5 | IC BUFFER OPEN DRAIN N-INV 5TSOP | U8-5 | 3P3VD_TIVA
U9 | 1 | IC REG LDO ADJ 0.6A 8SOP | U9-1 | 4.0VD_2G
U9 | 2 | IC REG LDO ADJ 0.6A 8SOP | U9-2 | 4.0VD_2G
U9 | 3 | IC REG LDO ADJ 0.6A 8SOP | U9-3 | N19563042
U9 | 4 | IC REG LDO ADJ 0.6A 8SOP | U9-4 | N19562982
U9 | 5 | IC REG LDO ADJ 0.6A 8SOP | U9-5 | GND
U9 | 6 | IC REG LDO ADJ 0.6A 8SOP | U9-6 | N19562976
U9 | 7 | IC REG LDO ADJ 0.6A 8SOP | U9-7 | 2G_EXT_VDD
U9 | 8 | IC REG LDO ADJ 0.6A 8SOP | U9-8 | 2G_EXT_VDD
U9 | 9 | IC REG LDO ADJ 0.6A 8SOP | U9-9 | GND
U10 | 1 | IC RC LOWPASS FILTER 3CH 8HUSON | U10-1 | SIMCONN_MODULE_DATA
U10 | 2 | IC RC LOWPASS FILTER 3CH 8HUSON | U10-2 | SIMCONN_MODULE_CLK
U10 | 3 | IC RC LOWPASS FILTER 3CH 8HUSON | U10-3 | SIMCONN_MODULE_RST
U10 | 4 | IC RC LOWPASS FILTER 3CH 8HUSON | U10-4 | 2G_SIM_VDD
U10 | 5 | IC RC LOWPASS FILTER 3CH 8HUSON | U10-5 | 2G_SIM_VDD
U10 | 6 | IC RC LOWPASS FILTER 3CH 8HUSON | U10-6 | 2GMODULE_SIM_RST
U10 | 7 | IC RC LOWPASS FILTER 3CH 8HUSON | U10-7 | 2GMODULE_SIM_CLK
U10 | 8 | IC RC LOWPASS FILTER 3CH 8HUSON | U10-8 | 2GMODULE_SIM_DATA
U10 | 9 | IC RC LOWPASS FILTER 3CH 8HUSON | U10-9 | GND
U11 | 1 | IC BUFF DL UHS O/DRAIN SC706 | U11-1 | 2G_MODULE_SIM_PRESENCE
U11 | 2 | IC BUFF DL UHS O/DRAIN SC706 | U11-2 | GND
U11 | 3 | IC BUFF DL UHS O/DRAIN SC706 | U11-3 | LTIVA_MODULE_UART1_RIN
U11 | 4 | IC BUFF DL UHS O/DRAIN SC706 | U11-4 | N19567649
U11 | 5 | IC BUFF DL UHS O/DRAIN SC706 | U11-5 | 2G_VDD
U11 | 6 | IC BUFF DL UHS O/DRAIN SC706 | U11-6 | N19567617
U12 | 1 | IC BUFF DL UHS O/DRAIN SC706 | U12-1 | LTIVA_MODULE_UART1_CTS
U12 | 2 | IC BUFF DL UHS O/DRAIN SC706 | U12-2 | GND
U12 | 3 | IC BUFF DL UHS O/DRAIN SC706 | U12-3 | LTIVA_MODULE_UART1_RXD
U12 | 4 | IC BUFF DL UHS O/DRAIN SC706 | U12-4 | N19568074
U12 | 5 | IC BUFF DL UHS O/DRAIN SC706 | U12-5 | 2G_VDD
U12 | 6 | IC BUFF DL UHS O/DRAIN SC706 | U12-6 | N19568042
U13 | 1 | IC BUFF DL UHS O/DRAIN SC706 | U13-1 | N19568400
U13 | 2 | IC BUFF DL UHS O/DRAIN SC706 | U13-2 | GND
U13 | 3 | IC BUFF DL UHS O/DRAIN SC706 | U13-3 | N19568402
U13 | 4 | IC BUFF DL UHS O/DRAIN SC706 | U13-4 | LTIVA_MODULE_UART1_TXD
U13 | 5 | IC BUFF DL UHS O/DRAIN SC706 | U13-5 | 3P3VD_TIVA
U13 | 6 | IC BUFF DL UHS O/DRAIN SC706 | U13-6 | LTIVA_MODULE_UART1_RTS
U40 | 1 | SENSOR TEMPERATURE SMBUS 10MSOP | U40-1 | VCC_3P3V_TEMP_1
U40 | 2 | SENSOR TEMPERATURE SMBUS 10MSOP | U40-2 | ADT7481_1_D1_P
U40 | 3 | SENSOR TEMPERATURE SMBUS 10MSOP | U40-3 | ADT7481_1_D1_N
U40 | 4 | SENSOR TEMPERATURE SMBUS 10MSOP | U40-4 | ADT_1_THERM_N_1
U40 | 5 | SENSOR TEMPERATURE SMBUS 10MSOP | U40-5 | GND
U40 | 6 | SENSOR TEMPERATURE SMBUS 10MSOP | U40-6 | ADT7481_1_D2_N
U40 | 7 | SENSOR TEMPERATURE SMBUS 10MSOP | U40-7 | ADT7481_1_D2_P
U40 | 8 | SENSOR TEMPERATURE SMBUS 10MSOP | U40-8 | TEMP_ALERT_1
U40 | 9 | SENSOR TEMPERATURE SMBUS 10MSOP | U40-9 | N19712616
U40 | 10 | SENSOR TEMPERATURE SMBUS 10MSOP | U40-10 | N19712613
U41 | 1 | SENSOR TEMPERATURE SMBUS 10MSOP | U41-1 | VCC_3P3V_TEMP
U41 | 2 | SENSOR TEMPERATURE SMBUS 10MSOP | U41-2 | ADT7481_D1_P
U41 | 3 | SENSOR TEMPERATURE SMBUS 10MSOP | U41-3 | ADT7481_D1_N
U41 | 4 | SENSOR TEMPERATURE SMBUS 10MSOP | U41-4 | ADT_THERM_N
U41 | 5 | SENSOR TEMPERATURE SMBUS 10MSOP | U41-5 | GND
U41 | 6 | SENSOR TEMPERATURE SMBUS 10MSOP | U41-6 | ADT7481_D2_N
U41 | 7 | SENSOR TEMPERATURE SMBUS 10MSOP | U41-7 | ADT7481_D2_P
U41 | 8 | SENSOR TEMPERATURE SMBUS 10MSOP | U41-8 | TEMP_ALERT_2
U41 | 9 | SENSOR TEMPERATURE SMBUS 10MSOP | U41-9 | N19712566
U41 | 10 | SENSOR TEMPERATURE SMBUS 10MSOP | U41-10 | N19712337
U63 | 1 | TVS DIODE 5.5VWM SOT143B | U63-1 | GND
U63 | 2 | TVS DIODE 5.5VWM SOT143B | U63-2
U63 | 3 | TVS DIODE 5.5VWM SOT143B | U63-3 | 2G_MODULE_SIM_PRESENCE
U63 | 4 | TVS DIODE 5.5VWM SOT143B | U63-4
U71 | 1 | IC REG BUCK ADJ 5A 20QFN | U71-1 | N19580184
U71 | 2 | IC REG BUCK ADJ 5A 20QFN | U71-2 | LT8640_INT_VCC3
U71 | 3 | IC REG BUCK ADJ 5A 20QFN | U71-3 | N19579862
U71 | 4 | IC REG BUCK ADJ 5A 20QFN | U71-4 | P12V
U71 | 6 | IC REG BUCK ADJ 5A 20QFN | U71-6 | GND
U71 | 7 | IC REG BUCK ADJ 5A 20QFN | U71-7 | GND
U71 | 8 | IC REG BUCK ADJ 5A 20QFN | U71-8 | N19579922
U71 | 9 | IC REG BUCK ADJ 5A 20QFN | U71-9 | N19579922
U71 | 10 | IC REG BUCK ADJ 5A 20QFN | U71-10 | GND
U71 | 11 | IC REG BUCK ADJ 5A 20QFN | U71-11 | GND
U71 | 13 | IC REG BUCK ADJ 5A 20QFN | U71-13 | P12V
U71 | 14 | IC REG BUCK ADJ 5A 20QFN | U71-14 | N19579866
U71 | 15 | IC REG BUCK ADJ 5A 20QFN | U71-15 | N19580324
U71 | 16 | IC REG BUCK ADJ 5A 20QFN | U71-16 | N19580256
U71 | 17 | IC REG BUCK ADJ 5A 20QFN | U71-17 | N19580162
U71 | 18 | IC REG BUCK ADJ 5A 20QFN | U71-18 | GND
U71 | 19 | IC REG BUCK ADJ 5A 20QFN | U71-19 | N19580260
U71 | 20 | IC REG BUCK ADJ 5A 20QFN | U71-20 | N19580328
U71 | 21 | IC REG BUCK ADJ 5A 20QFN | U71-21 | N19579922
U71 | 22 | IC REG BUCK ADJ 5A 20QFN | U71-22 | N19579922
U235 | 1 | IC BUS TRANSCVR 4BIT DUAL 16QFN | U235-1 | N18663495
U235 | 2 | IC BUS TRANSCVR 4BIT DUAL 16QFN | U235-2 | N18663498
U235 | 3 | IC BUS TRANSCVR 4BIT DUAL 16QFN | U235-3 | RF_PGOOD_STATUS_L
U235 | 4 | IC BUS TRANSCVR 4BIT DUAL 16QFN | U235-4 | RF_IO_RESET_L
U235 | 5 | IC BUS TRANSCVR 4BIT DUAL 16QFN | U235-5 | WTDG_SYS_ALERT_L
U235 | 6 | IC BUS TRANSCVR 4BIT DUAL 16QFN | U235-6 | L_TRXFE_RESET_L
U235 | 7 | IC BUS TRANSCVR 4BIT DUAL 16QFN | U235-7 | N18663501
U235 | 8 | IC BUS TRANSCVR 4BIT DUAL 16QFN | U235-8 | N18663504
U235 | 9 | IC BUS TRANSCVR 4BIT DUAL 16QFN | U235-9 | N18663807
U235 | 10 | IC BUS TRANSCVR 4BIT DUAL 16QFN | U235-10 | GND
U235 | 11 | IC BUS TRANSCVR 4BIT DUAL 16QFN | U235-11 | N19745376
U235 | 12 | IC BUS TRANSCVR 4BIT DUAL 16QFN | U235-12 | N18662988
U235 | 13 | IC BUS TRANSCVR 4BIT DUAL 16QFN | U235-13 | N18663050
U235 | 14 | IC BUS TRANSCVR 4BIT DUAL 16QFN | U235-14 | N18663029
U235 | 15 | IC BUS TRANSCVR 4BIT DUAL 16QFN | U235-15 | V3P3
U235 | 16 | IC BUS TRANSCVR 4BIT DUAL 16QFN | U235-16 | VCC_3P3_DIG
U235 | 17 | IC BUS TRANSCVR 4BIT DUAL 16QFN | U235-17 | GND
U304 | 1 | IC EEPROM 256KBIT 400KHZ 8SOIC | U304-1 | N19681409
U304 | 2 | IC EEPROM 256KBIT 400KHZ 8SOIC | U304-2 | N19681423
U304 | 3 | IC EEPROM 256KBIT 400KHZ 8SOIC | U304-3 | N19681437
U304 | 4 | IC EEPROM 256KBIT 400KHZ 8SOIC | U304-4 | GND
U304 | 5 | IC EEPROM 256KBIT 400KHZ 8SOIC | U304-5 | N19683462
U304 | 6 | IC EEPROM 256KBIT 400KHZ 8SOIC | U304-6 | N19683457
U304 | 7 | IC EEPROM 256KBIT 400KHZ 8SOIC | U304-7 | IO_EXP_INVEN_EEPROM_WP
U304 | 8 | IC EEPROM 256KBIT 400KHZ 8SOIC | U304-8 | 3P3VD_TIVA
U717 | 1 | IC GATE AND 4CH 2-INP 14-TSSOP | U717-1 | L_TRXFE_RESET
U717 | 2 | IC GATE AND 4CH 2-INP 14-TSSOP | U717-2 | RF_PGOOD_STATUS
U717 | 3 | IC GATE AND 4CH 2-INP 14-TSSOP | U717-3 | N19746191
U717 | 4 | IC GATE AND 4CH 2-INP 14-TSSOP | U717-4 | RF_TRXFE_RESET_OUT
U717 | 5 | IC GATE AND 4CH 2-INP 14-TSSOP | U717-5 | RF_IO_RESET_IN
U717 | 6 | IC GATE AND 4CH 2-INP 14-TSSOP | U717-6 | N19746479
U717 | 7 | IC GATE AND 4CH 2-INP 14-TSSOP | U717-7 | GND
U717 | 8 | IC GATE AND 4CH 2-INP 14-TSSOP | U717-8
U717 | 9 | IC GATE AND 4CH 2-INP 14-TSSOP | U717-9 | N19746593
U717 | 10 | IC GATE AND 4CH 2-INP 14-TSSOP | U717-10 | N19746595
U717 | 11 | IC GATE AND 4CH 2-INP 14-TSSOP | U717-11
U717 | 12 | IC GATE AND 4CH 2-INP 14-TSSOP | U717-12 | N19746669
U717 | 13 | IC GATE AND 4CH 2-INP 14-TSSOP | U717-13 | N19746671
U717 | 14 | IC GATE AND 4CH 2-INP 14-TSSOP | U717-14 | V3P3
U1500 | 1 | 50MHz - 6000MHz RF/MICROWAVE WIDE BAND LOW POWER AMPLIFIER | U1500-1 | CH1_TX_RF_IN_C
U1500 | 2 | 50MHz - 6000MHz RF/MICROWAVE WIDE BAND LOW POWER AMPLIFIER | U1500-2 | GND
U1500 | 3 | 50MHz - 6000MHz RF/MICROWAVE WIDE BAND LOW POWER AMPLIFIER | U1500-3 | N18610670
U1504 | 1 | 50MHz - 6000MHz RF/MICROWAVE WIDE BAND LOW POWER AMPLIFIER | U1504-1 | CH2_TX_RF_IN_C
U1504 | 2 | 50MHz - 6000MHz RF/MICROWAVE WIDE BAND LOW POWER AMPLIFIER | U1504-2 | GND
U1504 | 3 | 50MHz - 6000MHz RF/MICROWAVE WIDE BAND LOW POWER AMPLIFIER | U1504-3 | N18610924
U1802 | 1 | IC ADC 8BIT 8CH 70KSPS 16-TSSOP | U1802-1
U1802 | 2 | IC ADC 8BIT 8CH 70KSPS 16-TSSOP | U1802-2
U1802 | 3 | IC ADC 8BIT 8CH 70KSPS 16-TSSOP | U1802-3 | N2429650
U1802 | 4 | IC ADC 8BIT 8CH 70KSPS 16-TSSOP | U1802-4 | N2429652
U1802 | 5 | IC ADC 8BIT 8CH 70KSPS 16-TSSOP | U1802-5 | N2429654
U1802 | 6 | IC ADC 8BIT 8CH 70KSPS 16-TSSOP | U1802-6 | N2429660
U1802 | 7 | IC ADC 8BIT 8CH 70KSPS 16-TSSOP | U1802-7
U1802 | 8 | IC ADC 8BIT 8CH 70KSPS 16-TSSOP | U1802-8 | N4459967
U1802 | 9 | IC ADC 8BIT 8CH 70KSPS 16-TSSOP | U1802-9 | GND
U1802 | 10 | IC ADC 8BIT 8CH 70KSPS 16-TSSOP | U1802-10 | N2429712
U1802 | 11 | IC ADC 8BIT 8CH 70KSPS 16-TSSOP | U1802-11 | N2429710
U1802 | 12 | IC ADC 8BIT 8CH 70KSPS 16-TSSOP | U1802-12 | CH1_RF_A/D_A0_CPU
U1802 | 13 | IC ADC 8BIT 8CH 70KSPS 16-TSSOP | U1802-13 | CH1_RF_A/D_A1_CPU
U1802 | 14 | IC ADC 8BIT 8CH 70KSPS 16-TSSOP | U1802-14 | CH1_RF_I2C_4_SCL
U1802 | 15 | IC ADC 8BIT 8CH 70KSPS 16-TSSOP | U1802-15 | CH1_RF_I2C_4_SDA
U1802 | 16 | IC ADC 8BIT 8CH 70KSPS 16-TSSOP | U1802-16 | N2429678
U1905 | 1 | IC COMP HEX WINDOW W/REF 24-LLP | U1905-1 | -IN1
U1905 | 2 | IC COMP HEX WINDOW W/REF 24-LLP | U1905-2 | +IN1
U1905 | 3 | IC COMP HEX WINDOW W/REF 24-LLP | U1905-3 | -IN2
U1905 | 4 | IC COMP HEX WINDOW W/REF 24-LLP | U1905-4 | +IN2
U1905 | 5 | IC COMP HEX WINDOW W/REF 24-LLP | U1905-5 | -IN3
U1905 | 6 | IC COMP HEX WINDOW W/REF 24-LLP | U1905-6 | +IN3
U1905 | 7 | IC COMP HEX WINDOW W/REF 24-LLP | U1905-7 | -IN4
U1905 | 8 | IC COMP HEX WINDOW W/REF 24-LLP | U1905-8 | +IN4
U1905 | 9 | IC COMP HEX WINDOW W/REF 24-LLP | U1905-9 | -IN5
U1905 | 10 | IC COMP HEX WINDOW W/REF 24-LLP | U1905-10 | +IN5
U1905 | 11 | IC COMP HEX WINDOW W/REF 24-LLP | U1905-11 | -IN6
U1905 | 12 | IC COMP HEX WINDOW W/REF 24-LLP | U1905-12 | +IN6
U1905 | 13 | IC COMP HEX WINDOW W/REF 24-LLP | U1905-13 | GND
U1905 | 14 | IC COMP HEX WINDOW W/REF 24-LLP | U1905-14 | GND
U1905 | 15 | IC COMP HEX WINDOW W/REF 24-LLP | U1905-15 | COPOL_FPGA
U1905 | 16 | IC COMP HEX WINDOW W/REF 24-LLP | U1905-16 | AOSEL_FPGA
U1905 | 17 | IC COMP HEX WINDOW W/REF 24-LLP | U1905-17 | N4628420
U1905 | 18 | IC COMP HEX WINDOW W/REF 24-LLP | U1905-18 | N4628611
U1905 | 19 | IC COMP HEX WINDOW W/REF 24-LLP | U1905-19 | N4628538
U1905 | 20 | IC COMP HEX WINDOW W/REF 24-LLP | U1905-20 | N4628607
U1905 | 21 | IC COMP HEX WINDOW W/REF 24-LLP | U1905-21 | N4628525
U1905 | 22 | IC COMP HEX WINDOW W/REF 24-LLP | U1905-22 | N4628521
U1905 | 23 | IC COMP HEX WINDOW W/REF 24-LLP | U1905-23 | N4628517
U1905 | 24 | IC COMP HEX WINDOW W/REF 24-LLP | U1905-24 | N4628364
U1905 | 25 | IC COMP HEX WINDOW W/REF 24-LLP | U1905-25 | GND
U1906 | 1 | IC I/O EXPANDER I2C 8B 16TSSOP | U1906-1 | WD_I2C_2_SCL
U1906 | 2 | IC I/O EXPANDER I2C 8B 16TSSOP | U1906-2 | WD_I2C_2_SDA
U1906 | 3 | IC I/O EXPANDER I2C 8B 16TSSOP | U1906-3 | WD_CNRL_A0_CPU
U1906 | 4 | IC I/O EXPANDER I2C 8B 16TSSOP | U1906-4 | WD_CNRL_A1_CPU
U1906 | 5 | IC I/O EXPANDER I2C 8B 16TSSOP | U1906-5 | WD_CNRL_A2_CPU
U1906 | 6 | IC I/O EXPANDER I2C 8B 16TSSOP | U1906-6 | N19680007
U1906 | 7 | IC I/O EXPANDER I2C 8B 16TSSOP | U1906-7 | N19680050
U1906 | 8 | IC I/O EXPANDER I2C 8B 16TSSOP | U1906-8 | GND
U1906 | 9 | IC I/O EXPANDER I2C 8B 16TSSOP | U1906-9 | CO6_WD
U1906 | 10 | IC I/O EXPANDER I2C 8B 16TSSOP | U1906-10 | CO5_WD
U1906 | 11 | IC I/O EXPANDER I2C 8B 16TSSOP | U1906-11 | CO4_WD
U1906 | 12 | IC I/O EXPANDER I2C 8B 16TSSOP | U1906-12 | CO3_WD
U1906 | 13 | IC I/O EXPANDER I2C 8B 16TSSOP | U1906-13 | CO2_WD
U1906 | 14 | IC I/O EXPANDER I2C 8B 16TSSOP | U1906-14 | CO1_WD
U1906 | 15 | IC I/O EXPANDER I2C 8B 16TSSOP | U1906-15 | IO_RESET
U1906 | 16 | IC I/O EXPANDER I2C 8B 16TSSOP | U1906-16 | WD_3P3V_IO
U2002 | 1 | IC ADC 8BIT 8CH 70KSPS 16-TSSOP | U2002-1
U2002 | 2 | IC ADC 8BIT 8CH 70KSPS 16-TSSOP | U2002-2
U2002 | 3 | IC ADC 8BIT 8CH 70KSPS 16-TSSOP | U2002-3 | N04312
U2002 | 4 | IC ADC 8BIT 8CH 70KSPS 16-TSSOP | U2002-4 | N04329
U2002 | 5 | IC ADC 8BIT 8CH 70KSPS 16-TSSOP | U2002-5 | N04350
U2002 | 6 | IC ADC 8BIT 8CH 70KSPS 16-TSSOP | U2002-6 | N4522849
U2002 | 7 | IC ADC 8BIT 8CH 70KSPS 16-TSSOP | U2002-7
U2002 | 8 | IC ADC 8BIT 8CH 70KSPS 16-TSSOP | U2002-8 | N4523062
U2002 | 9 | IC ADC 8BIT 8CH 70KSPS 16-TSSOP | U2002-9 | GND
U2002 | 10 | IC ADC 8BIT 8CH 70KSPS 16-TSSOP | U2002-10 | N05085
U2002 | 11 | IC ADC 8BIT 8CH 70KSPS 16-TSSOP | U2002-11 | N05007
U2002 | 12 | IC ADC 8BIT 8CH 70KSPS 16-TSSOP | U2002-12 | CH2_RF_A/D_A0_CPU
U2002 | 13 | IC ADC 8BIT 8CH 70KSPS 16-TSSOP | U2002-13 | CH2_RF_A/D_A1_CPU
U2002 | 14 | IC ADC 8BIT 8CH 70KSPS 16-TSSOP | U2002-14 | CH2_RF_I2C_4_SCL
U2002 | 15 | IC ADC 8BIT 8CH 70KSPS 16-TSSOP | U2002-15 | CH2_RF_I2C_4_SDA
U2002 | 16 | IC ADC 8BIT 8CH 70KSPS 16-TSSOP | U2002-16 | N04661
U2104 | 1 | IC MONITOR PWR/CURR BIDIR 10MSOP | U2104-1 | CH2_CURSENSE_A1
U2104 | 2 | IC MONITOR PWR/CURR BIDIR 10MSOP | U2104-2 | CH2_CURSENSE_A0
U2104 | 3 | IC MONITOR PWR/CURR BIDIR 10MSOP | U2104-3 | N4519257
U2104 | 4 | IC MONITOR PWR/CURR BIDIR 10MSOP | U2104-4 | N4519221
U2104 | 5 | IC MONITOR PWR/CURR BIDIR 10MSOP | U2104-5 | N4519217
U2104 | 6 | IC MONITOR PWR/CURR BIDIR 10MSOP | U2104-6 | CH2_3P3V_CS
U2104 | 7 | IC MONITOR PWR/CURR BIDIR 10MSOP | U2104-7 | GND
U2104 | 8 | IC MONITOR PWR/CURR BIDIR 10MSOP | U2104-8 | 5P7V_B
U2104 | 9 | IC MONITOR PWR/CURR BIDIR 10MSOP | U2104-9 | N4519209
U2104 | 10 | IC MONITOR PWR/CURR BIDIR 10MSOP | U2104-10 | N4519201
U2105 | 1 | IC MONITOR PWR/CURR BIDIR 10MSOP | U2105-1 | CH1_CURSENSE_A1
U2105 | 2 | IC MONITOR PWR/CURR BIDIR 10MSOP | U2105-2 | CH1_CURSENSE_A0
U2105 | 3 | IC MONITOR PWR/CURR BIDIR 10MSOP | U2105-3 | N4521630
U2105 | 4 | IC MONITOR PWR/CURR BIDIR 10MSOP | U2105-4 | N4521594
U2105 | 5 | IC MONITOR PWR/CURR BIDIR 10MSOP | U2105-5 | N4521590
U2105 | 6 | IC MONITOR PWR/CURR BIDIR 10MSOP | U2105-6 | CH1_3P3V_CS
U2105 | 7 | IC MONITOR PWR/CURR BIDIR 10MSOP | U2105-7 | GND
U2105 | 8 | IC MONITOR PWR/CURR BIDIR 10MSOP | U2105-8 | 5P7V_A
U2105 | 9 | IC MONITOR PWR/CURR BIDIR 10MSOP | U2105-9 | N4521582
U2105 | 10 | IC MONITOR PWR/CURR BIDIR 10MSOP | U2105-10 | N4521574
U2200 | 1 | IC RF AMP 0.5W PA 2GHZ 16-QFN | U2200-1 | CH1_+5P0V_HBPRE_SW
U2200 | 2 | IC RF AMP 0.5W PA 2GHZ 16-QFN | U2200-2 | N2463266
U2200 | 3 | IC RF AMP 0.5W PA 2GHZ 16-QFN | U2200-3 | N2463090
U2200 | 4 | IC RF AMP 0.5W PA 2GHZ 16-QFN | U2200-4
U2200 | 5 | IC RF AMP 0.5W PA 2GHZ 16-QFN | U2200-5
U2200 | 6 | IC RF AMP 0.5W PA 2GHZ 16-QFN | U2200-6
U2200 | 7 | IC RF AMP 0.5W PA 2GHZ 16-QFN | U2200-7 | GND
U2200 | 8 | IC RF AMP 0.5W PA 2GHZ 16-QFN | U2200-8
U2200 | 9 | IC RF AMP 0.5W PA 2GHZ 16-QFN | U2200-9
U2200 | 10 | IC RF AMP 0.5W PA 2GHZ 16-QFN | U2200-10 | N2463128
U2200 | 11 | IC RF AMP 0.5W PA 2GHZ 16-QFN | U2200-11 | N2463128
U2200 | 12 | IC RF AMP 0.5W PA 2GHZ 16-QFN | U2200-12
U2200 | 13 | IC RF AMP 0.5W PA 2GHZ 16-QFN | U2200-13
U2200 | 14 | IC RF AMP 0.5W PA 2GHZ 16-QFN | U2200-14 | GND
U2200 | 15 | IC RF AMP 0.5W PA 2GHZ 16-QFN | U2200-15 | N2463410
U2200 | 16 | IC RF AMP 0.5W PA 2GHZ 16-QFN | U2200-16 | N2463246
U2200 | 17 | IC RF AMP 0.5W PA 2GHZ 16-QFN | U2200-17 | GND
U2203 | 1 | IC GAIN BLOCK 40DBM LN SOT-89 | U2203-1 | CH1_ATT_OUT
U2203 | 2 | IC GAIN BLOCK 40DBM LN SOT-89 | U2203-2 | GND
U2203 | 3 | IC GAIN BLOCK 40DBM LN SOT-89 | U2203-3 | N3406573
U2204 | 1 | IC RF AMP 0.5W PA 1GHZ 16QFN | U2204-1 | CH1_+5P0V_LBPRE_SW
U2204 | 2 | IC RF AMP 0.5W PA 1GHZ 16QFN | U2204-2 | N2463172
U2204 | 3 | IC RF AMP 0.5W PA 1GHZ 16QFN | U2204-3 | N2463012
U2204 | 4 | IC RF AMP 0.5W PA 1GHZ 16QFN | U2204-4
U2204 | 5 | IC RF AMP 0.5W PA 1GHZ 16QFN | U2204-5
U2204 | 6 | IC RF AMP 0.5W PA 1GHZ 16QFN | U2204-6
U2204 | 7 | IC RF AMP 0.5W PA 1GHZ 16QFN | U2204-7 | GND
U2204 | 8 | IC RF AMP 0.5W PA 1GHZ 16QFN | U2204-8
U2204 | 9 | IC RF AMP 0.5W PA 1GHZ 16QFN | U2204-9
U2204 | 10 | IC RF AMP 0.5W PA 1GHZ 16QFN | U2204-10 | N2463054
U2204 | 11 | IC RF AMP 0.5W PA 1GHZ 16QFN | U2204-11 | N2463054
U2204 | 12 | IC RF AMP 0.5W PA 1GHZ 16QFN | U2204-12
U2204 | 13 | IC RF AMP 0.5W PA 1GHZ 16QFN | U2204-13
U2204 | 14 | IC RF AMP 0.5W PA 1GHZ 16QFN | U2204-14 | GND
U2204 | 15 | IC RF AMP 0.5W PA 1GHZ 16QFN | U2204-15 | N2463414
U2204 | 16 | IC RF AMP 0.5W PA 1GHZ 16QFN | U2204-16 | N2463162
U2204 | 17 | IC RF AMP 0.5W PA 1GHZ 16QFN | U2204-17 | GND
U2205 | 1 | IC I/O EXPANDER I2C 8B 16TSSOP | U2205-1 | CH1_PRE_I2C_2_SCL
U2205 | 2 | IC I/O EXPANDER I2C 8B 16TSSOP | U2205-2 | CH1_PRE_I2C_2_SDA
U2205 | 3 | IC I/O EXPANDER I2C 8B 16TSSOP | U2205-3 | CH1_TXPRE_I2C_A0
U2205 | 4 | IC I/O EXPANDER I2C 8B 16TSSOP | U2205-4 | CH1_TXPRE_I2C_A1
U2205 | 5 | IC I/O EXPANDER I2C 8B 16TSSOP | U2205-5 | CH1_TXPRE_I2C_A2
U2205 | 6 | IC I/O EXPANDER I2C 8B 16TSSOP | U2205-6 | N19742459
U2205 | 7 | IC I/O EXPANDER I2C 8B 16TSSOP | U2205-7 | CH1_TX_ATTN_P16DB
U2205 | 8 | IC I/O EXPANDER I2C 8B 16TSSOP | U2205-8 | GND
U2205 | 9 | IC I/O EXPANDER I2C 8B 16TSSOP | U2205-9 | CH1_TX_ATTN_P5DB
U2205 | 10 | IC I/O EXPANDER I2C 8B 16TSSOP | U2205-10 | CH1_TX_ATTN_1DB
U2205 | 11 | IC I/O EXPANDER I2C 8B 16TSSOP | U2205-11 | CH1_TX_ATTN_2DB
U2205 | 12 | IC I/O EXPANDER I2C 8B 16TSSOP | U2205-12 | CH1_TX_ATTN_4DB
U2205 | 13 | IC I/O EXPANDER I2C 8B 16TSSOP | U2205-13 | CH1_TX_ATTN_8DB
U2205 | 14 | IC I/O EXPANDER I2C 8B 16TSSOP | U2205-14 | CH1_TX_ATTN_ENB
U2205 | 15 | IC I/O EXPANDER I2C 8B 16TSSOP | U2205-15 | IO_RESET
U2205 | 16 | IC I/O EXPANDER I2C 8B 16TSSOP | U2205-16 | CH1_3P3V_IO_1
U2230 | 1 | 31.5 dB, 0.5 dB Step, Parallel Control Interface, Single Supply Voltage | U2230-1 | FGA_CH1_TX_ATTN_P16DB_R
U2230 | 2 | 31.5 dB, 0.5 dB Step, Parallel Control Interface, Single Supply Voltage | U2230-2 | CH1_TX_ATT_IN
U2230 | 3 | 31.5 dB, 0.5 dB Step, Parallel Control Interface, Single Supply Voltage | U2230-3 | CH1_TX_NC_1
U2230 | 4 | 31.5 dB, 0.5 dB Step, Parallel Control Interface, Single Supply Voltage | U2230-4 | GND
U2230 | 5 | 31.5 dB, 0.5 dB Step, Parallel Control Interface, Single Supply Voltage | U2230-5 | N3404767
U2230 | 6 | 31.5 dB, 0.5 dB Step, Parallel Control Interface, Single Supply Voltage | U2230-6 | CH1_3P3V_DAT1
U2230 | 7 | 31.5 dB, 0.5 dB Step, Parallel Control Interface, Single Supply Voltage | U2230-7 | CH1_TX_ATTN_ENB
U2230 | 8 | 31.5 dB, 0.5 dB Step, Parallel Control Interface, Single Supply Voltage | U2230-8 | CH1_TX_ATTN_ENB
U2230 | 9 | 31.5 dB, 0.5 dB Step, Parallel Control Interface, Single Supply Voltage | U2230-9 | CH1_3P3V_DAT1
U2230 | 10 | 31.5 dB, 0.5 dB Step, Parallel Control Interface, Single Supply Voltage | U2230-10 | GND
U2230 | 11 | 31.5 dB, 0.5 dB Step, Parallel Control Interface, Single Supply Voltage | U2230-11 | GND
U2230 | 12 | 31.5 dB, 0.5 dB Step, Parallel Control Interface, Single Supply Voltage | U2230-12 | GND
U2230 | 13 | 31.5 dB, 0.5 dB Step, Parallel Control Interface, Single Supply Voltage | U2230-13 | GND
U2230 | 14 | 31.5 dB, 0.5 dB Step, Parallel Control Interface, Single Supply Voltage | U2230-14 | N3404619
U2230 | 15 | 31.5 dB, 0.5 dB Step, Parallel Control Interface, Single Supply Voltage | U2230-15 | FGA_CH1_TX_ATTN_8DB_R
U2230 | 16 | 31.5 dB, 0.5 dB Step, Parallel Control Interface, Single Supply Voltage | U2230-16 | FGA_CH1_TX_ATTN_4DB_R
U2230 | 17 | 31.5 dB, 0.5 dB Step, Parallel Control Interface, Single Supply Voltage | U2230-17 | FGA_CH1_TX_ATTN_2DB_R
U2230 | 18 | 31.5 dB, 0.5 dB Step, Parallel Control Interface, Single Supply Voltage | U2230-18 | GND
U2230 | 19 | 31.5 dB, 0.5 dB Step, Parallel Control Interface, Single Supply Voltage | U2230-19 | FGA_CH1_TX_ATTN_1DB_R
U2230 | 20 | 31.5 dB, 0.5 dB Step, Parallel Control Interface, Single Supply Voltage | U2230-20 | FGA_CH1_TX_ATTN_P5DB_R
U2230 | 21 | 31.5 dB, 0.5 dB Step, Parallel Control Interface, Single Supply Voltage | U2230-21 | GND
U2301 | 1 | IC AMP 2W PA 2GHZ 20MCOB | U2301-1 | GND
U2301 | 2 | IC AMP 2W PA 2GHZ 20MCOB | U2301-2 | GND
U2301 | 3 | IC AMP 2W PA 2GHZ 20MCOB | U2301-3 | GND
U2301 | 4 | IC AMP 2W PA 2GHZ 20MCOB | U2301-4 | N2438198
U2301 | 5 | IC AMP 2W PA 2GHZ 20MCOB | U2301-5 | GND
U2301 | 6 | IC AMP 2W PA 2GHZ 20MCOB | U2301-6 | GND
U2301 | 7 | IC AMP 2W PA 2GHZ 20MCOB | U2301-7 | GND
U2301 | 8 | IC AMP 2W PA 2GHZ 20MCOB | U2301-8 | GND
U2301 | 9 | IC AMP 2W PA 2GHZ 20MCOB | U2301-9 | GND
U2301 | 10 | IC AMP 2W PA 2GHZ 20MCOB | U2301-10 | CH1_+5P0V_HBPA1_SW
U2301 | 11 | IC AMP 2W PA 2GHZ 20MCOB | U2301-11 | GND
U2301 | 12 | IC AMP 2W PA 2GHZ 20MCOB | U2301-12 | GND
U2301 | 13 | IC AMP 2W PA 2GHZ 20MCOB | U2301-13 | GND
U2301 | 14 | IC AMP 2W PA 2GHZ 20MCOB | U2301-14 | N2438214
U2301 | 15 | IC AMP 2W PA 2GHZ 20MCOB | U2301-15 | GND
U2301 | 16 | IC AMP 2W PA 2GHZ 20MCOB | U2301-16 | GND
U2301 | 17 | IC AMP 2W PA 2GHZ 20MCOB | U2301-17 | GND
U2301 | 18 | IC AMP 2W PA 2GHZ 20MCOB | U2301-18 | CH1_+5P0V_HBPA1_SW
U2301 | 19 | IC AMP 2W PA 2GHZ 20MCOB | U2301-19 | GND
U2301 | 20 | IC AMP 2W PA 2GHZ 20MCOB | U2301-20 | CH1_+5P0V_HBPA1_VCTRL_FB
U2302 | 1 | COUPLER HYBRID 1700-2300MHZ | U2302-1 | N2438330
U2302 | 2 | COUPLER HYBRID 1700-2300MHZ | U2302-2 | N2438754
U2302 | 3 | COUPLER HYBRID 1700-2300MHZ | U2302-3 | CH1_HBPA_RF_PATH1_IN
U2302 | 4 | COUPLER HYBRID 1700-2300MHZ | U2302-4 | CH1_HBPA_RF_PATH2_IN
U2302 | 5 | COUPLER HYBRID 1700-2300MHZ | U2302-5 | GND
U2303 | 1 | COUPLER HYBRID 1700-2300MHZ | U2303-1 | CH1_HBPA_RF_PATH2_OUT
U2303 | 2 | COUPLER HYBRID 1700-2300MHZ | U2303-2 | N2438224
U2303 | 3 | COUPLER HYBRID 1700-2300MHZ | U2303-3 | CH1_PA_HB_ISO
U2303 | 4 | COUPLER HYBRID 1700-2300MHZ | U2303-4 | N2438478
U2303 | 5 | COUPLER HYBRID 1700-2300MHZ | U2303-5 | GND
U2304 | 1 | IC AMP 2W PA 2GHZ 20MCOB | U2304-1 | GND
U2304 | 2 | IC AMP 2W PA 2GHZ 20MCOB | U2304-2 | GND
U2304 | 3 | IC AMP 2W PA 2GHZ 20MCOB | U2304-3 | GND
U2304 | 4 | IC AMP 2W PA 2GHZ 20MCOB | U2304-4 | N2438262
U2304 | 5 | IC AMP 2W PA 2GHZ 20MCOB | U2304-5 | GND
U2304 | 6 | IC AMP 2W PA 2GHZ 20MCOB | U2304-6 | GND
U2304 | 7 | IC AMP 2W PA 2GHZ 20MCOB | U2304-7 | GND
U2304 | 8 | IC AMP 2W PA 2GHZ 20MCOB | U2304-8 | GND
U2304 | 9 | IC AMP 2W PA 2GHZ 20MCOB | U2304-9 | GND
U2304 | 10 | IC AMP 2W PA 2GHZ 20MCOB | U2304-10 | CH1_+5P0V_HBPA2_SW
U2304 | 11 | IC AMP 2W PA 2GHZ 20MCOB | U2304-11 | GND
U2304 | 12 | IC AMP 2W PA 2GHZ 20MCOB | U2304-12 | GND
U2304 | 13 | IC AMP 2W PA 2GHZ 20MCOB | U2304-13 | GND
U2304 | 14 | IC AMP 2W PA 2GHZ 20MCOB | U2304-14 | N2438588
U2304 | 15 | IC AMP 2W PA 2GHZ 20MCOB | U2304-15 | GND
U2304 | 16 | IC AMP 2W PA 2GHZ 20MCOB | U2304-16 | GND
U2304 | 17 | IC AMP 2W PA 2GHZ 20MCOB | U2304-17 | GND
U2304 | 18 | IC AMP 2W PA 2GHZ 20MCOB | U2304-18 | CH1_+5P0V_HBPA2_SW
U2304 | 19 | IC AMP 2W PA 2GHZ 20MCOB | U2304-19 | GND
U2304 | 20 | IC AMP 2W PA 2GHZ 20MCOB | U2304-20 | CH1_+5P0V_HBPA2_VCTRL_FB
U2400 | 1 | IC AMP 2W PA 900MHZ 20MCOB | U2400-1 | GND
U2400 | 2 | IC AMP 2W PA 900MHZ 20MCOB | U2400-2 | GND
U2400 | 3 | IC AMP 2W PA 900MHZ 20MCOB | U2400-3 | GND
U2400 | 4 | IC AMP 2W PA 900MHZ 20MCOB | U2400-4 | N2442693
U2400 | 5 | IC AMP 2W PA 900MHZ 20MCOB | U2400-5 | GND
U2400 | 6 | IC AMP 2W PA 900MHZ 20MCOB | U2400-6 | GND
U2400 | 7 | IC AMP 2W PA 900MHZ 20MCOB | U2400-7 | GND
U2400 | 8 | IC AMP 2W PA 900MHZ 20MCOB | U2400-8 | GND
U2400 | 9 | IC AMP 2W PA 900MHZ 20MCOB | U2400-9 | GND
U2400 | 10 | IC AMP 2W PA 900MHZ 20MCOB | U2400-10 | CH1_+5P0V_LBPA1_SW
U2400 | 11 | IC AMP 2W PA 900MHZ 20MCOB | U2400-11 | GND
U2400 | 12 | IC AMP 2W PA 900MHZ 20MCOB | U2400-12 | GND
U2400 | 13 | IC AMP 2W PA 900MHZ 20MCOB | U2400-13 | GND
U2400 | 14 | IC AMP 2W PA 900MHZ 20MCOB | U2400-14 | N2442709
U2400 | 15 | IC AMP 2W PA 900MHZ 20MCOB | U2400-15 | GND
U2400 | 16 | IC AMP 2W PA 900MHZ 20MCOB | U2400-16 | GND
U2400 | 17 | IC AMP 2W PA 900MHZ 20MCOB | U2400-17 | GND
U2400 | 18 | IC AMP 2W PA 900MHZ 20MCOB | U2400-18 | CH1_+5P0V_LBPA1_SW
U2400 | 19 | IC AMP 2W PA 900MHZ 20MCOB | U2400-19 | GND
U2400 | 20 | IC AMP 2W PA 900MHZ 20MCOB | U2400-20 | CH1_+5P0V_LBPA1_VCTRL_FB
U2402 | 1 | COUPLER HYBRID 800-1000MHZ | U2402-1 | N2442833
U2402 | 2 | COUPLER HYBRID 800-1000MHZ | U2402-2 | N17646554
U2402 | 3 | COUPLER HYBRID 800-1000MHZ | U2402-3 | CH1_LBPA_RF_PATH1_IN
U2402 | 4 | COUPLER HYBRID 800-1000MHZ | U2402-4 | CH1_LBPA_RF_PATH2_IN
U2402 | 5 | COUPLER HYBRID 800-1000MHZ | U2402-5 | GND
U2403 | 1 | COUPLER HYBRID 800-1000MHZ | U2403-1 | CH1_LBPA_RF_PATH2_OUT
U2403 | 2 | COUPLER HYBRID 800-1000MHZ | U2403-2 | N2442719
U2403 | 3 | COUPLER HYBRID 800-1000MHZ | U2403-3 | CH1_PA_LB_ISO
U2403 | 4 | COUPLER HYBRID 800-1000MHZ | U2403-4 | N2442977
U2403 | 5 | COUPLER HYBRID 800-1000MHZ | U2403-5 | GND
U2404 | 1 | IC AMP 2W PA 900MHZ 20MCOB | U2404-1 | GND
U2404 | 2 | IC AMP 2W PA 900MHZ 20MCOB | U2404-2 | GND
U2404 | 3 | IC AMP 2W PA 900MHZ 20MCOB | U2404-3 | GND
U2404 | 4 | IC AMP 2W PA 900MHZ 20MCOB | U2404-4 | N2442759
U2404 | 5 | IC AMP 2W PA 900MHZ 20MCOB | U2404-5 | GND
U2404 | 6 | IC AMP 2W PA 900MHZ 20MCOB | U2404-6 | GND
U2404 | 7 | IC AMP 2W PA 900MHZ 20MCOB | U2404-7 | GND
U2404 | 8 | IC AMP 2W PA 900MHZ 20MCOB | U2404-8 | GND
U2404 | 9 | IC AMP 2W PA 900MHZ 20MCOB | U2404-9 | GND
U2404 | 10 | IC AMP 2W PA 900MHZ 20MCOB | U2404-10 | CH1_+5P0V_LBPA2_SW
U2404 | 11 | IC AMP 2W PA 900MHZ 20MCOB | U2404-11 | GND
U2404 | 12 | IC AMP 2W PA 900MHZ 20MCOB | U2404-12 | GND
U2404 | 13 | IC AMP 2W PA 900MHZ 20MCOB | U2404-13 | GND
U2404 | 14 | IC AMP 2W PA 900MHZ 20MCOB | U2404-14 | N2442775
U2404 | 15 | IC AMP 2W PA 900MHZ 20MCOB | U2404-15 | GND
U2404 | 16 | IC AMP 2W PA 900MHZ 20MCOB | U2404-16 | GND
U2404 | 17 | IC AMP 2W PA 900MHZ 20MCOB | U2404-17 | GND
U2404 | 18 | IC AMP 2W PA 900MHZ 20MCOB | U2404-18 | CH1_+5P0V_LBPA2_SW
U2404 | 19 | IC AMP 2W PA 900MHZ 20MCOB | U2404-19 | GND
U2404 | 20 | IC AMP 2W PA 900MHZ 20MCOB | U2404-20 | CH1_+5P0V_LBPA2_VCTRL_FB
U2503 | 1 | 15 dB, 0.5 dB Step 5 Bit, Parallel Control Interface, Single Supply Voltage | U2503-1 | CH1_RX_NC_1
U2503 | 2 | 15 dB, 0.5 dB Step 5 Bit, Parallel Control Interface, Single Supply Voltage | U2503-2 | CH1_RX_ATTN_IN
U2503 | 3 | 15 dB, 0.5 dB Step 5 Bit, Parallel Control Interface, Single Supply Voltage | U2503-3 | CH1_RX_NC_2
U2503 | 4 | 15 dB, 0.5 dB Step 5 Bit, Parallel Control Interface, Single Supply Voltage | U2503-4 | GND
U2503 | 5 | 15 dB, 0.5 dB Step 5 Bit, Parallel Control Interface, Single Supply Voltage | U2503-5 | N4566981
U2503 | 6 | 15 dB, 0.5 dB Step 5 Bit, Parallel Control Interface, Single Supply Voltage | U2503-6 | CH1_3P3V_DAT2
U2503 | 7 | 15 dB, 0.5 dB Step 5 Bit, Parallel Control Interface, Single Supply Voltage | U2503-7 | CH1_RX_NC_3
U2503 | 8 | 15 dB, 0.5 dB Step 5 Bit, Parallel Control Interface, Single Supply Voltage | U2503-8 | CH1_RX_ATTN_ENB
U2503 | 9 | 15 dB, 0.5 dB Step 5 Bit, Parallel Control Interface, Single Supply Voltage | U2503-9 | CH1_3P3V_DAT2
U2503 | 10 | 15 dB, 0.5 dB Step 5 Bit, Parallel Control Interface, Single Supply Voltage | U2503-10 | GND
U2503 | 11 | 15 dB, 0.5 dB Step 5 Bit, Parallel Control Interface, Single Supply Voltage | U2503-11 | GND
U2503 | 12 | 15 dB, 0.5 dB Step 5 Bit, Parallel Control Interface, Single Supply Voltage | U2503-12 | GND
U2503 | 13 | 15 dB, 0.5 dB Step 5 Bit, Parallel Control Interface, Single Supply Voltage | U2503-13 | GND
U2503 | 14 | 15 dB, 0.5 dB Step 5 Bit, Parallel Control Interface, Single Supply Voltage | U2503-14 | CH1_RX_ATTN_OUT
U2503 | 15 | 15 dB, 0.5 dB Step 5 Bit, Parallel Control Interface, Single Supply Voltage | U2503-15 | FGA_CH1_RX_ATTN_8DB_R
U2503 | 16 | 15 dB, 0.5 dB Step 5 Bit, Parallel Control Interface, Single Supply Voltage | U2503-16 | FGA_CH1_RX_ATTN_4DB_R
U2503 | 17 | 15 dB, 0.5 dB Step 5 Bit, Parallel Control Interface, Single Supply Voltage | U2503-17 | FGA_CH1_RX_ATTN_2DB_R
U2503 | 18 | 15 dB, 0.5 dB Step 5 Bit, Parallel Control Interface, Single Supply Voltage | U2503-18 | GND
U2503 | 19 | 15 dB, 0.5 dB Step 5 Bit, Parallel Control Interface, Single Supply Voltage | U2503-19 | FGA_CH1_RX_ATTN_1DB_R
U2503 | 20 | 15 dB, 0.5 dB Step 5 Bit, Parallel Control Interface, Single Supply Voltage | U2503-20 | N3492846
U2503 | 21 | 15 dB, 0.5 dB Step 5 Bit, Parallel Control Interface, Single Supply Voltage | U2503-21 | GND
U2505 | 1 | IC I/O EXPANDER I2C 8B 16TSSOP | U2505-1 | CH1_RX_I2C_2_SCL
U2505 | 2 | IC I/O EXPANDER I2C 8B 16TSSOP | U2505-2 | CH1_RX_I2C_2_SDA
U2505 | 3 | IC I/O EXPANDER I2C 8B 16TSSOP | U2505-3 | CH1_RX_I2C_A0
U2505 | 4 | IC I/O EXPANDER I2C 8B 16TSSOP | U2505-4 | CH1_RX_I2C_A1
U2505 | 5 | IC I/O EXPANDER I2C 8B 16TSSOP | U2505-5 | CH1_RX_I2C_A2
U2505 | 6 | IC I/O EXPANDER I2C 8B 16TSSOP | U2505-6 | N19684017
U2505 | 7 | IC I/O EXPANDER I2C 8B 16TSSOP | U2505-7 | CH1_2G_LB_BAND_SEL
U2505 | 8 | IC I/O EXPANDER I2C 8B 16TSSOP | U2505-8 | GND
U2505 | 9 | IC I/O EXPANDER I2C 8B 16TSSOP | U2505-9 | CH1_RX_ATTN_P5DB
U2505 | 10 | IC I/O EXPANDER I2C 8B 16TSSOP | U2505-10 | CH1_RX_ATTN_1DB
U2505 | 11 | IC I/O EXPANDER I2C 8B 16TSSOP | U2505-11 | CH1_RX_ATTN_2DB
U2505 | 12 | IC I/O EXPANDER I2C 8B 16TSSOP | U2505-12 | CH1_RX_ATTN_4DB
U2505 | 13 | IC I/O EXPANDER I2C 8B 16TSSOP | U2505-13 | CH1_RX_ATTN_8DB
U2505 | 14 | IC I/O EXPANDER I2C 8B 16TSSOP | U2505-14 | CH1_RX_ATTN_ENB
U2505 | 15 | IC I/O EXPANDER I2C 8B 16TSSOP | U2505-15 | IO_RESET
U2505 | 16 | IC I/O EXPANDER I2C 8B 16TSSOP | U2505-16 | CH1_3P3V_IO_2
U2601 | 1 | COUPLER DIRECT 1700-2200MHZ 20DB | U2601-1 | CH1_RF_HB_PA_OUT
U2601 | 2 | COUPLER DIRECT 1700-2200MHZ 20DB | U2601-2 | CH1_RF_HB_CPL_OUT
U2601 | 3 | COUPLER DIRECT 1700-2200MHZ 20DB | U2601-3 | CH1_RF_DET_HB_REV_IN
U2601 | 4 | COUPLER DIRECT 1700-2200MHZ 20DB | U2601-4 | CH1_RF_DET_HB_FWR_IN
U2601 | 5 | COUPLER DIRECT 1700-2200MHZ 20DB | U2601-5 | GND
U2602 | A1 | IC PWR CTLR/DETECTOR 4DSBGA | U2602-A1 | N3590785
U2602 | A2 | IC PWR CTLR/DETECTOR 4DSBGA | U2602-A2 | CH1_3P3V_HB_PD1
U2602 | B1 | IC PWR CTLR/DETECTOR 4DSBGA | U2602-B1 | N3591163
U2602 | B2 | IC PWR CTLR/DETECTOR 4DSBGA | U2602-B2 | GND
U2603 | A1 | IC PWR CTLR/DETECTOR 4DSBGA | U2603-A1 | N3590859
U2603 | A2 | IC PWR CTLR/DETECTOR 4DSBGA | U2603-A2 | CH1_3P3V_HB_PD2
U2603 | B1 | IC PWR CTLR/DETECTOR 4DSBGA | U2603-B1 | N3590917
U2603 | B2 | IC PWR CTLR/DETECTOR 4DSBGA | U2603-B2 | GND
U2605 | 1 | COUPLER DIRECT 700-1000MHZ 20DB | U2605-1 | CH1_RF_LB_PA_OUT
U2605 | 2 | COUPLER DIRECT 700-1000MHZ 20DB | U2605-2 | CH1_RF_LB_CPL_OUT
U2605 | 3 | COUPLER DIRECT 700-1000MHZ 20DB | U2605-3 | CH1_RF_DET_LB_REV_IN
U2605 | 4 | COUPLER DIRECT 700-1000MHZ 20DB | U2605-4 | CH1_RF_DET_LB_FWR_IN
U2605 | 5 | COUPLER DIRECT 700-1000MHZ 20DB | U2605-5 | GND
U2606 | A1 | IC PWR CTLR/DETECTOR 4DSBGA | U2606-A1 | N2452276
U2606 | A2 | IC PWR CTLR/DETECTOR 4DSBGA | U2606-A2 | CH1_3P3V_LB_PD1
U2606 | B1 | IC PWR CTLR/DETECTOR 4DSBGA | U2606-B1 | N2452522
U2606 | B2 | IC PWR CTLR/DETECTOR 4DSBGA | U2606-B2 | GND
U2607 | A1 | IC PWR CTLR/DETECTOR 4DSBGA | U2607-A1 | N2452306
U2607 | A2 | IC PWR CTLR/DETECTOR 4DSBGA | U2607-A2 | CH1_3P3V_LB_PD2
U2607 | B1 | IC PWR CTLR/DETECTOR 4DSBGA | U2607-B1 | N2452334
U2607 | B2 | IC PWR CTLR/DETECTOR 4DSBGA | U2607-B2 | GND
U2800 | 1 | IC RF AMP 0.5W PA 2GHZ 16-QFN | U2800-1 | CH2_+5P0V_HBPRE_SW
U2800 | 2 | IC RF AMP 0.5W PA 2GHZ 16-QFN | U2800-2 | N2424354
U2800 | 3 | IC RF AMP 0.5W PA 2GHZ 16-QFN | U2800-3 | N2424178
U2800 | 4 | IC RF AMP 0.5W PA 2GHZ 16-QFN | U2800-4
U2800 | 5 | IC RF AMP 0.5W PA 2GHZ 16-QFN | U2800-5
U2800 | 6 | IC RF AMP 0.5W PA 2GHZ 16-QFN | U2800-6
U2800 | 7 | IC RF AMP 0.5W PA 2GHZ 16-QFN | U2800-7 | GND
U2800 | 8 | IC RF AMP 0.5W PA 2GHZ 16-QFN | U2800-8
U2800 | 9 | IC RF AMP 0.5W PA 2GHZ 16-QFN | U2800-9
U2800 | 10 | IC RF AMP 0.5W PA 2GHZ 16-QFN | U2800-10 | N2424216
U2800 | 11 | IC RF AMP 0.5W PA 2GHZ 16-QFN | U2800-11 | N2424216
U2800 | 12 | IC RF AMP 0.5W PA 2GHZ 16-QFN | U2800-12
U2800 | 13 | IC RF AMP 0.5W PA 2GHZ 16-QFN | U2800-13
U2800 | 14 | IC RF AMP 0.5W PA 2GHZ 16-QFN | U2800-14 | GND
U2800 | 15 | IC RF AMP 0.5W PA 2GHZ 16-QFN | U2800-15 | N2424508
U2800 | 16 | IC RF AMP 0.5W PA 2GHZ 16-QFN | U2800-16 | N2424334
U2800 | 17 | IC RF AMP 0.5W PA 2GHZ 16-QFN | U2800-17 | GND
U2803 | 1 | IC GAIN BLOCK 40DBM LN SOT-89 | U2803-1 | CH2_ATT_OUT
U2803 | 2 | IC GAIN BLOCK 40DBM LN SOT-89 | U2803-2 | GND
U2803 | 3 | IC GAIN BLOCK 40DBM LN SOT-89 | U2803-3 | N3417290
U2804 | 1 | IC RF AMP 0.5W PA 1GHZ 16QFN | U2804-1 | CH2_+5P0V_LBPRE_SW
U2804 | 2 | IC RF AMP 0.5W PA 1GHZ 16QFN | U2804-2 | N2424260
U2804 | 3 | IC RF AMP 0.5W PA 1GHZ 16QFN | U2804-3 | N2424100
U2804 | 4 | IC RF AMP 0.5W PA 1GHZ 16QFN | U2804-4
U2804 | 5 | IC RF AMP 0.5W PA 1GHZ 16QFN | U2804-5
U2804 | 6 | IC RF AMP 0.5W PA 1GHZ 16QFN | U2804-6
U2804 | 7 | IC RF AMP 0.5W PA 1GHZ 16QFN | U2804-7 | GND
U2804 | 8 | IC RF AMP 0.5W PA 1GHZ 16QFN | U2804-8
U2804 | 9 | IC RF AMP 0.5W PA 1GHZ 16QFN | U2804-9
U2804 | 10 | IC RF AMP 0.5W PA 1GHZ 16QFN | U2804-10 | N2424142
U2804 | 11 | IC RF AMP 0.5W PA 1GHZ 16QFN | U2804-11 | N2424142
U2804 | 12 | IC RF AMP 0.5W PA 1GHZ 16QFN | U2804-12
U2804 | 13 | IC RF AMP 0.5W PA 1GHZ 16QFN | U2804-13
U2804 | 14 | IC RF AMP 0.5W PA 1GHZ 16QFN | U2804-14 | GND
U2804 | 15 | IC RF AMP 0.5W PA 1GHZ 16QFN | U2804-15 | N2424514
U2804 | 16 | IC RF AMP 0.5W PA 1GHZ 16QFN | U2804-16 | N2424250
U2804 | 17 | IC RF AMP 0.5W PA 1GHZ 16QFN | U2804-17 | GND
U2805 | 1 | IC I/O EXPANDER I2C 8B 16TSSOP | U2805-1 | CH2_PRE_I2C_2_SCL
U2805 | 2 | IC I/O EXPANDER I2C 8B 16TSSOP | U2805-2 | CH2_PRE_I2C_2_SDA
U2805 | 3 | IC I/O EXPANDER I2C 8B 16TSSOP | U2805-3 | CH2_TXPRE_I2C_A0
U2805 | 4 | IC I/O EXPANDER I2C 8B 16TSSOP | U2805-4 | CH2_TXPRE_I2C_A1
U2805 | 5 | IC I/O EXPANDER I2C 8B 16TSSOP | U2805-5 | CH2_TXPRE_I2C_A2
U2805 | 6 | IC I/O EXPANDER I2C 8B 16TSSOP | U2805-6 | N19742825
U2805 | 7 | IC I/O EXPANDER I2C 8B 16TSSOP | U2805-7 | CH2_TX_ATTN_P16DB
U2805 | 8 | IC I/O EXPANDER I2C 8B 16TSSOP | U2805-8 | GND
U2805 | 9 | IC I/O EXPANDER I2C 8B 16TSSOP | U2805-9 | CH2_TX_ATTN_P5DB
U2805 | 10 | IC I/O EXPANDER I2C 8B 16TSSOP | U2805-10 | CH2_TX_ATTN_1DB
U2805 | 11 | IC I/O EXPANDER I2C 8B 16TSSOP | U2805-11 | CH2_TX_ATTN_2DB
U2805 | 12 | IC I/O EXPANDER I2C 8B 16TSSOP | U2805-12 | CH2_TX_ATTN_4DB
U2805 | 13 | IC I/O EXPANDER I2C 8B 16TSSOP | U2805-13 | CH2_TX_ATTN_8DB
U2805 | 14 | IC I/O EXPANDER I2C 8B 16TSSOP | U2805-14 | CH2_TX_ATTN_ENB
U2805 | 15 | IC I/O EXPANDER I2C 8B 16TSSOP | U2805-15 | IO_RESET
U2805 | 16 | IC I/O EXPANDER I2C 8B 16TSSOP | U2805-16 | CH2_3P3V_IO_1
U2810 | 1 | 31.5 dB, 0.5 dB Step, Parallel Control Interface, Single Supply Voltage | U2810-1 | FGA_CH2_TX_ATTN_P16DB_R
U2810 | 2 | 31.5 dB, 0.5 dB Step, Parallel Control Interface, Single Supply Voltage | U2810-2 | CH2_TX_ATT_IN
U2810 | 3 | 31.5 dB, 0.5 dB Step, Parallel Control Interface, Single Supply Voltage | U2810-3 | CH2_TX_NC_1
U2810 | 4 | 31.5 dB, 0.5 dB Step, Parallel Control Interface, Single Supply Voltage | U2810-4 | GND
U2810 | 5 | 31.5 dB, 0.5 dB Step, Parallel Control Interface, Single Supply Voltage | U2810-5 | N3415497
U2810 | 6 | 31.5 dB, 0.5 dB Step, Parallel Control Interface, Single Supply Voltage | U2810-6 | CH2_3P3V_DAT1
U2810 | 7 | 31.5 dB, 0.5 dB Step, Parallel Control Interface, Single Supply Voltage | U2810-7 | CH2_TX_ATTN_ENB
U2810 | 8 | 31.5 dB, 0.5 dB Step, Parallel Control Interface, Single Supply Voltage | U2810-8 | CH2_TX_ATTN_ENB
U2810 | 9 | 31.5 dB, 0.5 dB Step, Parallel Control Interface, Single Supply Voltage | U2810-9 | CH2_3P3V_DAT1
U2810 | 10 | 31.5 dB, 0.5 dB Step, Parallel Control Interface, Single Supply Voltage | U2810-10 | GND
U2810 | 11 | 31.5 dB, 0.5 dB Step, Parallel Control Interface, Single Supply Voltage | U2810-11 | GND
U2810 | 12 | 31.5 dB, 0.5 dB Step, Parallel Control Interface, Single Supply Voltage | U2810-12 | GND
U2810 | 13 | 31.5 dB, 0.5 dB Step, Parallel Control Interface, Single Supply Voltage | U2810-13 | GND
U2810 | 14 | 31.5 dB, 0.5 dB Step, Parallel Control Interface, Single Supply Voltage | U2810-14 | N3415333
U2810 | 15 | 31.5 dB, 0.5 dB Step, Parallel Control Interface, Single Supply Voltage | U2810-15 | FGA_CH2_TX_ATTN_8DB_R
U2810 | 16 | 31.5 dB, 0.5 dB Step, Parallel Control Interface, Single Supply Voltage | U2810-16 | FGA_CH2_TX_ATTN_4DB_R
U2810 | 17 | 31.5 dB, 0.5 dB Step, Parallel Control Interface, Single Supply Voltage | U2810-17 | FGA_CH2_TX_ATTN_2DB_R
U2810 | 18 | 31.5 dB, 0.5 dB Step, Parallel Control Interface, Single Supply Voltage | U2810-18 | GND
U2810 | 19 | 31.5 dB, 0.5 dB Step, Parallel Control Interface, Single Supply Voltage | U2810-19 | FGA_CH2_TX_ATTN_1DB_R
U2810 | 20 | 31.5 dB, 0.5 dB Step, Parallel Control Interface, Single Supply Voltage | U2810-20 | FGA_CH2_TX_ATTN_P5DB_R
U2810 | 21 | 31.5 dB, 0.5 dB Step, Parallel Control Interface, Single Supply Voltage | U2810-21 | GND
U2900 | 1 | IC AMP 2W PA 2GHZ 20MCOB | U2900-1 | GND
U2900 | 2 | IC AMP 2W PA 2GHZ 20MCOB | U2900-2 | GND
U2900 | 3 | IC AMP 2W PA 2GHZ 20MCOB | U2900-3 | GND
U2900 | 4 | IC AMP 2W PA 2GHZ 20MCOB | U2900-4 | N96728
U2900 | 5 | IC AMP 2W PA 2GHZ 20MCOB | U2900-5 | GND
U2900 | 6 | IC AMP 2W PA 2GHZ 20MCOB | U2900-6 | GND
U2900 | 7 | IC AMP 2W PA 2GHZ 20MCOB | U2900-7 | GND
U2900 | 8 | IC AMP 2W PA 2GHZ 20MCOB | U2900-8 | GND
U2900 | 9 | IC AMP 2W PA 2GHZ 20MCOB | U2900-9 | GND
U2900 | 10 | IC AMP 2W PA 2GHZ 20MCOB | U2900-10 | CH2_+5P0V_HBPA1_SW
U2900 | 11 | IC AMP 2W PA 2GHZ 20MCOB | U2900-11 | GND
U2900 | 12 | IC AMP 2W PA 2GHZ 20MCOB | U2900-12 | GND
U2900 | 13 | IC AMP 2W PA 2GHZ 20MCOB | U2900-13 | GND
U2900 | 14 | IC AMP 2W PA 2GHZ 20MCOB | U2900-14 | N96744
U2900 | 15 | IC AMP 2W PA 2GHZ 20MCOB | U2900-15 | GND
U2900 | 16 | IC AMP 2W PA 2GHZ 20MCOB | U2900-16 | GND
U2900 | 17 | IC AMP 2W PA 2GHZ 20MCOB | U2900-17 | GND
U2900 | 18 | IC AMP 2W PA 2GHZ 20MCOB | U2900-18 | CH2_+5P0V_HBPA1_SW
U2900 | 19 | IC AMP 2W PA 2GHZ 20MCOB | U2900-19 | GND
U2900 | 20 | IC AMP 2W PA 2GHZ 20MCOB | U2900-20 | CH2_+5P0V_HBPA1_VCTRL_FB
U2902 | 1 | COUPLER HYBRID 1700-2300MHZ | U2902-1 | N96940
U2902 | 2 | COUPLER HYBRID 1700-2300MHZ | U2902-2 | N848823
U2902 | 3 | COUPLER HYBRID 1700-2300MHZ | U2902-3 | CH2_HBPA_RF_PATH1_IN
U2902 | 4 | COUPLER HYBRID 1700-2300MHZ | U2902-4 | CH2_HBPA_RF_PATH2_IN
U2902 | 5 | COUPLER HYBRID 1700-2300MHZ | U2902-5 | GND
U2903 | 1 | COUPLER HYBRID 1700-2300MHZ | U2903-1 | CH2_HBPA_RF_PATH2_OUT
U2903 | 2 | COUPLER HYBRID 1700-2300MHZ | U2903-2 | N96754
U2903 | 3 | COUPLER HYBRID 1700-2300MHZ | U2903-3 | CH2_PA_HB_ISO
U2903 | 4 | COUPLER HYBRID 1700-2300MHZ | U2903-4 | N97090
U2903 | 5 | COUPLER HYBRID 1700-2300MHZ | U2903-5 | GND
U2904 | 1 | IC AMP 2W PA 2GHZ 20MCOB | U2904-1 | GND
U2904 | 2 | IC AMP 2W PA 2GHZ 20MCOB | U2904-2 | GND
U2904 | 3 | IC AMP 2W PA 2GHZ 20MCOB | U2904-3 | GND
U2904 | 4 | IC AMP 2W PA 2GHZ 20MCOB | U2904-4 | N96832
U2904 | 5 | IC AMP 2W PA 2GHZ 20MCOB | U2904-5 | GND
U2904 | 6 | IC AMP 2W PA 2GHZ 20MCOB | U2904-6 | GND
U2904 | 7 | IC AMP 2W PA 2GHZ 20MCOB | U2904-7 | GND
U2904 | 8 | IC AMP 2W PA 2GHZ 20MCOB | U2904-8 | GND
U2904 | 9 | IC AMP 2W PA 2GHZ 20MCOB | U2904-9 | GND
U2904 | 10 | IC AMP 2W PA 2GHZ 20MCOB | U2904-10 | CH2_+5P0V_HBPA2_SW
U2904 | 11 | IC AMP 2W PA 2GHZ 20MCOB | U2904-11 | GND
U2904 | 12 | IC AMP 2W PA 2GHZ 20MCOB | U2904-12 | GND
U2904 | 13 | IC AMP 2W PA 2GHZ 20MCOB | U2904-13 | GND
U2904 | 14 | IC AMP 2W PA 2GHZ 20MCOB | U2904-14 | N147495
U2904 | 15 | IC AMP 2W PA 2GHZ 20MCOB | U2904-15 | GND
U2904 | 16 | IC AMP 2W PA 2GHZ 20MCOB | U2904-16 | GND
U2904 | 17 | IC AMP 2W PA 2GHZ 20MCOB | U2904-17 | GND
U2904 | 18 | IC AMP 2W PA 2GHZ 20MCOB | U2904-18 | CH2_+5P0V_HBPA2_SW
U2904 | 19 | IC AMP 2W PA 2GHZ 20MCOB | U2904-19 | GND
U2904 | 20 | IC AMP 2W PA 2GHZ 20MCOB | U2904-20 | CH2_+5P0V_HBPA2_VCTRL_FB
U3000 | 1 | IC AMP 2W PA 900MHZ 20MCOB | U3000-1 | GND
U3000 | 2 | IC AMP 2W PA 900MHZ 20MCOB | U3000-2 | GND
U3000 | 3 | IC AMP 2W PA 900MHZ 20MCOB | U3000-3 | GND
U3000 | 4 | IC AMP 2W PA 900MHZ 20MCOB | U3000-4 | N00110
U3000 | 5 | IC AMP 2W PA 900MHZ 20MCOB | U3000-5 | GND
U3000 | 6 | IC AMP 2W PA 900MHZ 20MCOB | U3000-6 | GND
U3000 | 7 | IC AMP 2W PA 900MHZ 20MCOB | U3000-7 | GND
U3000 | 8 | IC AMP 2W PA 900MHZ 20MCOB | U3000-8 | GND
U3000 | 9 | IC AMP 2W PA 900MHZ 20MCOB | U3000-9 | GND
U3000 | 10 | IC AMP 2W PA 900MHZ 20MCOB | U3000-10 | CH2_+5P0V_LBPA1_SW
U3000 | 11 | IC AMP 2W PA 900MHZ 20MCOB | U3000-11 | GND
U3000 | 12 | IC AMP 2W PA 900MHZ 20MCOB | U3000-12 | GND
U3000 | 13 | IC AMP 2W PA 900MHZ 20MCOB | U3000-13 | GND
U3000 | 14 | IC AMP 2W PA 900MHZ 20MCOB | U3000-14 | N00329
U3000 | 15 | IC AMP 2W PA 900MHZ 20MCOB | U3000-15 | GND
U3000 | 16 | IC AMP 2W PA 900MHZ 20MCOB | U3000-16 | GND
U3000 | 17 | IC AMP 2W PA 900MHZ 20MCOB | U3000-17 | GND
U3000 | 18 | IC AMP 2W PA 900MHZ 20MCOB | U3000-18 | CH2_+5P0V_LBPA1_SW
U3000 | 19 | IC AMP 2W PA 900MHZ 20MCOB | U3000-19 | GND
U3000 | 20 | IC AMP 2W PA 900MHZ 20MCOB | U3000-20 | CH2_+5P0V_LBPA1_VCTRL_FB
U3002 | 1 | COUPLER HYBRID 800-1000MHZ | U3002-1 | N04052
U3002 | 2 | COUPLER HYBRID 800-1000MHZ | U3002-2 | N17649550
U3002 | 3 | COUPLER HYBRID 800-1000MHZ | U3002-3 | CH2_LBPA_RF_PATH1_IN
U3002 | 4 | COUPLER HYBRID 800-1000MHZ | U3002-4 | CH2_LBPA_RF_PATH2_IN
U3002 | 5 | COUPLER HYBRID 800-1000MHZ | U3002-5 | GND
U3003 | 1 | COUPLER HYBRID 800-1000MHZ | U3003-1 | CH2_LBPA_RF_PATH2_OUT
U3003 | 2 | COUPLER HYBRID 800-1000MHZ | U3003-2 | N00458
U3003 | 3 | COUPLER HYBRID 800-1000MHZ | U3003-3 | CH2_PA_LB_ISO
U3003 | 4 | COUPLER HYBRID 800-1000MHZ | U3003-4 | N12237
U3003 | 5 | COUPLER HYBRID 800-1000MHZ | U3003-5 | GND
U3004 | 1 | IC AMP 2W PA 900MHZ 20MCOB | U3004-1 | GND
U3004 | 2 | IC AMP 2W PA 900MHZ 20MCOB | U3004-2 | GND
U3004 | 3 | IC AMP 2W PA 900MHZ 20MCOB | U3004-3 | GND
U3004 | 4 | IC AMP 2W PA 900MHZ 20MCOB | U3004-4 | N02075
U3004 | 5 | IC AMP 2W PA 900MHZ 20MCOB | U3004-5 | GND
U3004 | 6 | IC AMP 2W PA 900MHZ 20MCOB | U3004-6 | GND
U3004 | 7 | IC AMP 2W PA 900MHZ 20MCOB | U3004-7 | GND
U3004 | 8 | IC AMP 2W PA 900MHZ 20MCOB | U3004-8 | GND
U3004 | 9 | IC AMP 2W PA 900MHZ 20MCOB | U3004-9 | GND
U3004 | 10 | IC AMP 2W PA 900MHZ 20MCOB | U3004-10 | CH2_+5P0V_LBPA2_SW
U3004 | 11 | IC AMP 2W PA 900MHZ 20MCOB | U3004-11 | GND
U3004 | 12 | IC AMP 2W PA 900MHZ 20MCOB | U3004-12 | GND
U3004 | 13 | IC AMP 2W PA 900MHZ 20MCOB | U3004-13 | GND
U3004 | 14 | IC AMP 2W PA 900MHZ 20MCOB | U3004-14 | N02183
U3004 | 15 | IC AMP 2W PA 900MHZ 20MCOB | U3004-15 | GND
U3004 | 16 | IC AMP 2W PA 900MHZ 20MCOB | U3004-16 | GND
U3004 | 17 | IC AMP 2W PA 900MHZ 20MCOB | U3004-17 | GND
U3004 | 18 | IC AMP 2W PA 900MHZ 20MCOB | U3004-18 | CH2_+5P0V_LBPA2_SW
U3004 | 19 | IC AMP 2W PA 900MHZ 20MCOB | U3004-19 | GND
U3004 | 20 | IC AMP 2W PA 900MHZ 20MCOB | U3004-20 | CH2_+5P0V_LBPA2_VCTRL_FB
U3102 | 1 | 15 dB, 0.5 dB Step 5 Bit, Parallel Control Interface, Single Supply Voltage | U3102-1 | CH2_RX_NC_1
U3102 | 2 | 15 dB, 0.5 dB Step 5 Bit, Parallel Control Interface, Single Supply Voltage | U3102-2 | CH2_RX_ATTN_IN
U3102 | 3 | 15 dB, 0.5 dB Step 5 Bit, Parallel Control Interface, Single Supply Voltage | U3102-3 | CH2_RX_NC_2
U3102 | 4 | 15 dB, 0.5 dB Step 5 Bit, Parallel Control Interface, Single Supply Voltage | U3102-4 | GND
U3102 | 5 | 15 dB, 0.5 dB Step 5 Bit, Parallel Control Interface, Single Supply Voltage | U3102-5 | N4564602
U3102 | 6 | 15 dB, 0.5 dB Step 5 Bit, Parallel Control Interface, Single Supply Voltage | U3102-6 | CH2_3P3V_DAT2
U3102 | 7 | 15 dB, 0.5 dB Step 5 Bit, Parallel Control Interface, Single Supply Voltage | U3102-7 | CH2_RX_NC_3
U3102 | 8 | 15 dB, 0.5 dB Step 5 Bit, Parallel Control Interface, Single Supply Voltage | U3102-8 | CH2_RX_ATTN_ENB
U3102 | 9 | 15 dB, 0.5 dB Step 5 Bit, Parallel Control Interface, Single Supply Voltage | U3102-9 | CH2_3P3V_DAT2
U3102 | 10 | 15 dB, 0.5 dB Step 5 Bit, Parallel Control Interface, Single Supply Voltage | U3102-10 | GND
U3102 | 11 | 15 dB, 0.5 dB Step 5 Bit, Parallel Control Interface, Single Supply Voltage | U3102-11 | GND
U3102 | 12 | 15 dB, 0.5 dB Step 5 Bit, Parallel Control Interface, Single Supply Voltage | U3102-12 | GND
U3102 | 13 | 15 dB, 0.5 dB Step 5 Bit, Parallel Control Interface, Single Supply Voltage | U3102-13 | GND
U3102 | 14 | 15 dB, 0.5 dB Step 5 Bit, Parallel Control Interface, Single Supply Voltage | U3102-14 | CH2_RX_ATTN_OUT
U3102 | 15 | 15 dB, 0.5 dB Step 5 Bit, Parallel Control Interface, Single Supply Voltage | U3102-15 | FGA_CH2_RX_ATTN_8DB_R
U3102 | 16 | 15 dB, 0.5 dB Step 5 Bit, Parallel Control Interface, Single Supply Voltage | U3102-16 | FGA_CH2_RX_ATTN_4DB_R
U3102 | 17 | 15 dB, 0.5 dB Step 5 Bit, Parallel Control Interface, Single Supply Voltage | U3102-17 | FGA_CH2_RX_ATTN_2DB_R
U3102 | 18 | 15 dB, 0.5 dB Step 5 Bit, Parallel Control Interface, Single Supply Voltage | U3102-18 | GND
U3102 | 19 | 15 dB, 0.5 dB Step 5 Bit, Parallel Control Interface, Single Supply Voltage | U3102-19 | FGA_CH2_RX_ATTN_1DB_R
U3102 | 20 | 15 dB, 0.5 dB Step 5 Bit, Parallel Control Interface, Single Supply Voltage | U3102-20 | N3527570
U3102 | 21 | 15 dB, 0.5 dB Step 5 Bit, Parallel Control Interface, Single Supply Voltage | U3102-21 | GND
U3105 | 1 | IC I/O EXPANDER I2C 8B 16TSSOP | U3105-1 | CH2_RX_I2C_2_SCL
U3105 | 2 | IC I/O EXPANDER I2C 8B 16TSSOP | U3105-2 | CH2_RX_I2C_2_SDA
U3105 | 3 | IC I/O EXPANDER I2C 8B 16TSSOP | U3105-3 | CH2_RX_I2C_A0
U3105 | 4 | IC I/O EXPANDER I2C 8B 16TSSOP | U3105-4 | CH2_RX_I2C_A1
U3105 | 5 | IC I/O EXPANDER I2C 8B 16TSSOP | U3105-5 | CH2_RX_I2C_A2
U3105 | 6 | IC I/O EXPANDER I2C 8B 16TSSOP | U3105-6 | N19742886
U3105 | 7 | IC I/O EXPANDER I2C 8B 16TSSOP | U3105-7 | N19679961
U3105 | 8 | IC I/O EXPANDER I2C 8B 16TSSOP | U3105-8 | GND
U3105 | 9 | IC I/O EXPANDER I2C 8B 16TSSOP | U3105-9 | CH2_RX_ATTN_P5DB
U3105 | 10 | IC I/O EXPANDER I2C 8B 16TSSOP | U3105-10 | CH2_RX_ATTN_1DB
U3105 | 11 | IC I/O EXPANDER I2C 8B 16TSSOP | U3105-11 | CH2_RX_ATTN_2DB
U3105 | 12 | IC I/O EXPANDER I2C 8B 16TSSOP | U3105-12 | CH2_RX_ATTN_4DB
U3105 | 13 | IC I/O EXPANDER I2C 8B 16TSSOP | U3105-13 | CH2_RX_ATTN_8DB
U3105 | 14 | IC I/O EXPANDER I2C 8B 16TSSOP | U3105-14 | CH2_RX_ATTN_ENB
U3105 | 15 | IC I/O EXPANDER I2C 8B 16TSSOP | U3105-15 | IO_RESET
U3105 | 16 | IC I/O EXPANDER I2C 8B 16TSSOP | U3105-16 | CH2_3P3V_IO_2
U3201 | 1 | COUPLER DIRECT 1700-2200MHZ 20DB | U3201-1 | CH2_RF_HB_PA_OUT
U3201 | 2 | COUPLER DIRECT 1700-2200MHZ 20DB | U3201-2 | CH2_RF_HB_CPL_OUT
U3201 | 3 | COUPLER DIRECT 1700-2200MHZ 20DB | U3201-3 | CH2_RF_DET_HB_REV_IN
U3201 | 4 | COUPLER DIRECT 1700-2200MHZ 20DB | U3201-4 | CH2_RF_DET_HB_FWR_IN
U3201 | 5 | COUPLER DIRECT 1700-2200MHZ 20DB | U3201-5 | GND
U3202 | A1 | IC PWR CTLR/DETECTOR 4DSBGA | U3202-A1 | N3604901
U3202 | A2 | IC PWR CTLR/DETECTOR 4DSBGA | U3202-A2 | CH2_3P3V_HB_PD1
U3202 | B1 | IC PWR CTLR/DETECTOR 4DSBGA | U3202-B1 | N3605339
U3202 | B2 | IC PWR CTLR/DETECTOR 4DSBGA | U3202-B2 | GND
U3203 | A1 | IC PWR CTLR/DETECTOR 4DSBGA | U3203-A1 | N3605045
U3203 | A2 | IC PWR CTLR/DETECTOR 4DSBGA | U3203-A2 | CH2_3P3V_HB_PD2
U3203 | B1 | IC PWR CTLR/DETECTOR 4DSBGA | U3203-B1 | N3605275
U3203 | B2 | IC PWR CTLR/DETECTOR 4DSBGA | U3203-B2 | GND
U3204 | 1 | IC SWITCH SP2T | U3204-1 | GND
U3204 | 2 | IC SWITCH SP2T | U3204-2 | CH1_TX_PREAMP_OUT
U3204 | 3 | IC SWITCH SP2T | U3204-3 | GND
U3204 | 4 | IC SWITCH SP2T | U3204-4 | GND
U3204 | 5 | IC SWITCH SP2T | U3204-5 | N19135893
U3204 | 6 | IC SWITCH SP2T | U3204-6 | GND
U3204 | 7 | IC SWITCH SP2T | U3204-7 | N19183187
U3204 | 8 | IC SWITCH SP2T | U3204-8 | N19183205
U3204 | 9 | IC SWITCH SP2T | U3204-9 | CH1_TX_3P3V_397LF
U3204 | 10 | IC SWITCH SP2T | U3204-10 | GND
U3204 | 11 | IC SWITCH SP2T | U3204-11 | CH1_HB_LB_SEL
U3204 | 12 | IC SWITCH SP2T | U3204-12 | GND
U3204 | 13 | IC SWITCH SP2T | U3204-13 | GND
U3205 | 1 | COUPLER DIRECT 700-1000MHZ 20DB | U3205-1 | CH2_RF_LB_PA_OUT
U3205 | 2 | COUPLER DIRECT 700-1000MHZ 20DB | U3205-2 | CH2_RF_LB_CPL_OUT
U3205 | 3 | COUPLER DIRECT 700-1000MHZ 20DB | U3205-3 | CH2_RF_DET_LB_REV_IN
U3205 | 4 | COUPLER DIRECT 700-1000MHZ 20DB | U3205-4 | CH2_RF_DET_LB_FWR_IN
U3205 | 5 | COUPLER DIRECT 700-1000MHZ 20DB | U3205-5 | GND
U3206 | A1 | IC PWR CTLR/DETECTOR 4DSBGA | U3206-A1 | N64340
U3206 | A2 | IC PWR CTLR/DETECTOR 4DSBGA | U3206-A2 | CH2_3P3V_LB_PD1
U3206 | B1 | IC PWR CTLR/DETECTOR 4DSBGA | U3206-B1 | N154213
U3206 | B2 | IC PWR CTLR/DETECTOR 4DSBGA | U3206-B2 | GND
U3207 | A1 | IC PWR CTLR/DETECTOR 4DSBGA | U3207-A1 | N64506
U3207 | A2 | IC PWR CTLR/DETECTOR 4DSBGA | U3207-A2 | CH2_3P3V_LB_PD2
U3207 | B1 | IC PWR CTLR/DETECTOR 4DSBGA | U3207-B1 | N64636
U3207 | B2 | IC PWR CTLR/DETECTOR 4DSBGA | U3207-B2 | GND
U3500 | 1 | IC REG BUCK ADJ 5A 20QFN | U3500-1 | N3470519
U3500 | 2 | IC REG BUCK ADJ 5A 20QFN | U3500-2 | LT8640_INT_VCC_1
U3500 | 3 | IC REG BUCK ADJ 5A 20QFN | U3500-3 | N3470503
U3500 | 4 | IC REG BUCK ADJ 5A 20QFN | U3500-4 | P12V
U3500 | 6 | IC REG BUCK ADJ 5A 20QFN | U3500-6 | GND
U3500 | 7 | IC REG BUCK ADJ 5A 20QFN | U3500-7 | GND
U3500 | 8 | IC REG BUCK ADJ 5A 20QFN | U3500-8 | N3470461
U3500 | 9 | IC REG BUCK ADJ 5A 20QFN | U3500-9 | N3470461
U3500 | 10 | IC REG BUCK ADJ 5A 20QFN | U3500-10 | GND
U3500 | 11 | IC REG BUCK ADJ 5A 20QFN | U3500-11 | GND
U3500 | 13 | IC REG BUCK ADJ 5A 20QFN | U3500-13 | P12V
U3500 | 14 | IC REG BUCK ADJ 5A 20QFN | U3500-14 | N3470389
U3500 | 15 | IC REG BUCK ADJ 5A 20QFN | U3500-15 | N3470429
U3500 | 16 | IC REG BUCK ADJ 5A 20QFN | U3500-16 | N3470417
U3500 | 17 | IC REG BUCK ADJ 5A 20QFN | U3500-17 | N3470683
U3500 | 18 | IC REG BUCK ADJ 5A 20QFN | U3500-18 | GND
U3500 | 19 | IC REG BUCK ADJ 5A 20QFN | U3500-19 | N3470531
U3500 | 20 | IC REG BUCK ADJ 5A 20QFN | U3500-20 | N3470539
U3500 | 21 | IC REG BUCK ADJ 5A 20QFN | U3500-21 | N3470461
U3500 | 22 | IC REG BUCK ADJ 5A 20QFN | U3500-22 | N3470461
U3501 | 1 | IC REG BUCK ADJ 5A 20QFN | U3501-1 | N3465048
U3501 | 2 | IC REG BUCK ADJ 5A 20QFN | U3501-2 | LT8640_INT_VCC_2
U3501 | 3 | IC REG BUCK ADJ 5A 20QFN | U3501-3 | N3465032
U3501 | 4 | IC REG BUCK ADJ 5A 20QFN | U3501-4 | P12V
U3501 | 6 | IC REG BUCK ADJ 5A 20QFN | U3501-6 | GND
U3501 | 7 | IC REG BUCK ADJ 5A 20QFN | U3501-7 | GND
U3501 | 8 | IC REG BUCK ADJ 5A 20QFN | U3501-8 | N3464990
U3501 | 9 | IC REG BUCK ADJ 5A 20QFN | U3501-9 | N3464990
U3501 | 10 | IC REG BUCK ADJ 5A 20QFN | U3501-10 | GND
U3501 | 11 | IC REG BUCK ADJ 5A 20QFN | U3501-11 | GND
U3501 | 13 | IC REG BUCK ADJ 5A 20QFN | U3501-13 | P12V
U3501 | 14 | IC REG BUCK ADJ 5A 20QFN | U3501-14 | N3464918
U3501 | 15 | IC REG BUCK ADJ 5A 20QFN | U3501-15 | N3464958
U3501 | 16 | IC REG BUCK ADJ 5A 20QFN | U3501-16 | N3464946
U3501 | 17 | IC REG BUCK ADJ 5A 20QFN | U3501-17 | N3465212
U3501 | 18 | IC REG BUCK ADJ 5A 20QFN | U3501-18 | GND
U3501 | 19 | IC REG BUCK ADJ 5A 20QFN | U3501-19 | N3465060
U3501 | 20 | IC REG BUCK ADJ 5A 20QFN | U3501-20 | N3465068
U3501 | 21 | IC REG BUCK ADJ 5A 20QFN | U3501-21 | N3464990
U3501 | 22 | IC REG BUCK ADJ 5A 20QFN | U3501-22 | N3464990
U3600 | 1 | IC REG LDO ADJ/PROG 2A 20VQFN | U3600-1 | CH1_+5P0V_HBPA1
U3600 | 2 | IC REG LDO ADJ/PROG 2A 20VQFN | U3600-2
U3600 | 3 | IC REG LDO ADJ/PROG 2A 20VQFN | U3600-3 | N2601579
U3600 | 4 | IC REG LDO ADJ/PROG 2A 20VQFN | U3600-4 | CH1_HBPA1_PG
U3600 | 5 | IC REG LDO ADJ/PROG 2A 20VQFN | U3600-5
U3600 | 6 | IC REG LDO ADJ/PROG 2A 20VQFN | U3600-6
U3600 | 7 | IC REG LDO ADJ/PROG 2A 20VQFN | U3600-7
U3600 | 8 | IC REG LDO ADJ/PROG 2A 20VQFN | U3600-8 | GND
U3600 | 9 | IC REG LDO ADJ/PROG 2A 20VQFN | U3600-9
U3600 | 10 | IC REG LDO ADJ/PROG 2A 20VQFN | U3600-10
U3600 | 11 | IC REG LDO ADJ/PROG 2A 20VQFN | U3600-11
U3600 | 12 | IC REG LDO ADJ/PROG 2A 20VQFN | U3600-12 | N3674406
U3600 | 13 | IC REG LDO ADJ/PROG 2A 20VQFN | U3600-13 | N2601539
U3600 | 14 | IC REG LDO ADJ/PROG 2A 20VQFN | U3600-14 | CH1_HBPA1_ENB
U3600 | 15 | IC REG LDO ADJ/PROG 2A 20VQFN | U3600-15 | CH1_+5P7V_HBPA1
U3600 | 16 | IC REG LDO ADJ/PROG 2A 20VQFN | U3600-16 | CH1_+5P7V_HBPA1
U3600 | 17 | IC REG LDO ADJ/PROG 2A 20VQFN | U3600-17 | CH1_+5P7V_HBPA1
U3600 | 18 | IC REG LDO ADJ/PROG 2A 20VQFN | U3600-18 | GND
U3600 | 19 | IC REG LDO ADJ/PROG 2A 20VQFN | U3600-19 | CH1_+5P0V_HBPA1
U3600 | 20 | IC REG LDO ADJ/PROG 2A 20VQFN | U3600-20 | CH1_+5P0V_HBPA1
U3600 | 21 | IC REG LDO ADJ/PROG 2A 20VQFN | U3600-21 | GND
U3601 | 1 | IC REG LDO ADJ/PROG 2A 20VQFN | U3601-1 | CH1_+5P0V_HBPA2
U3601 | 2 | IC REG LDO ADJ/PROG 2A 20VQFN | U3601-2
U3601 | 3 | IC REG LDO ADJ/PROG 2A 20VQFN | U3601-3 | N2603836
U3601 | 4 | IC REG LDO ADJ/PROG 2A 20VQFN | U3601-4 | CH1_HBPA2_PG
U3601 | 5 | IC REG LDO ADJ/PROG 2A 20VQFN | U3601-5
U3601 | 6 | IC REG LDO ADJ/PROG 2A 20VQFN | U3601-6
U3601 | 7 | IC REG LDO ADJ/PROG 2A 20VQFN | U3601-7
U3601 | 8 | IC REG LDO ADJ/PROG 2A 20VQFN | U3601-8 | GND
U3601 | 9 | IC REG LDO ADJ/PROG 2A 20VQFN | U3601-9
U3601 | 10 | IC REG LDO ADJ/PROG 2A 20VQFN | U3601-10
U3601 | 11 | IC REG LDO ADJ/PROG 2A 20VQFN | U3601-11
U3601 | 12 | IC REG LDO ADJ/PROG 2A 20VQFN | U3601-12 | N3674679
U3601 | 13 | IC REG LDO ADJ/PROG 2A 20VQFN | U3601-13 | N2603784
U3601 | 14 | IC REG LDO ADJ/PROG 2A 20VQFN | U3601-14 | CH1_HBPA2_ENB
U3601 | 15 | IC REG LDO ADJ/PROG 2A 20VQFN | U3601-15 | CH1_+5P7V_HBPA2
U3601 | 16 | IC REG LDO ADJ/PROG 2A 20VQFN | U3601-16 | CH1_+5P7V_HBPA2
U3601 | 17 | IC REG LDO ADJ/PROG 2A 20VQFN | U3601-17 | CH1_+5P7V_HBPA2
U3601 | 18 | IC REG LDO ADJ/PROG 2A 20VQFN | U3601-18 | GND
U3601 | 19 | IC REG LDO ADJ/PROG 2A 20VQFN | U3601-19 | CH1_+5P0V_HBPA2
U3601 | 20 | IC REG LDO ADJ/PROG 2A 20VQFN | U3601-20 | CH1_+5P0V_HBPA2
U3601 | 21 | IC REG LDO ADJ/PROG 2A 20VQFN | U3601-21 | GND
U3800 | 1 | IC REG LDO ADJ/PROG 2A 20VQFN | U3800-1 | CH2_+5P0V_HBPA1
U3800 | 2 | IC REG LDO ADJ/PROG 2A 20VQFN | U3800-2
U3800 | 3 | IC REG LDO ADJ/PROG 2A 20VQFN | U3800-3 | N02458
U3800 | 4 | IC REG LDO ADJ/PROG 2A 20VQFN | U3800-4 | CH2_HBPA1_PG
U3800 | 5 | IC REG LDO ADJ/PROG 2A 20VQFN | U3800-5
U3800 | 6 | IC REG LDO ADJ/PROG 2A 20VQFN | U3800-6
U3800 | 7 | IC REG LDO ADJ/PROG 2A 20VQFN | U3800-7
U3800 | 8 | IC REG LDO ADJ/PROG 2A 20VQFN | U3800-8 | GND
U3800 | 9 | IC REG LDO ADJ/PROG 2A 20VQFN | U3800-9
U3800 | 10 | IC REG LDO ADJ/PROG 2A 20VQFN | U3800-10
U3800 | 11 | IC REG LDO ADJ/PROG 2A 20VQFN | U3800-11
U3800 | 12 | IC REG LDO ADJ/PROG 2A 20VQFN | U3800-12 | N3675796
U3800 | 13 | IC REG LDO ADJ/PROG 2A 20VQFN | U3800-13 | N01000
U3800 | 14 | IC REG LDO ADJ/PROG 2A 20VQFN | U3800-14 | CH2_HBPA1_ENB
U3800 | 15 | IC REG LDO ADJ/PROG 2A 20VQFN | U3800-15 | CH2_+5P7V_HBPA1
U3800 | 16 | IC REG LDO ADJ/PROG 2A 20VQFN | U3800-16 | CH2_+5P7V_HBPA1
U3800 | 17 | IC REG LDO ADJ/PROG 2A 20VQFN | U3800-17 | CH2_+5P7V_HBPA1
U3800 | 18 | IC REG LDO ADJ/PROG 2A 20VQFN | U3800-18 | GND
U3800 | 19 | IC REG LDO ADJ/PROG 2A 20VQFN | U3800-19 | CH2_+5P0V_HBPA1
U3800 | 20 | IC REG LDO ADJ/PROG 2A 20VQFN | U3800-20 | CH2_+5P0V_HBPA1
U3800 | 21 | IC REG LDO ADJ/PROG 2A 20VQFN | U3800-21 | GND
U3801 | 1 | IC REG LDO ADJ/PROG 2A 20VQFN | U3801-1 | CH2_+5P0V_HBPA2
U3801 | 2 | IC REG LDO ADJ/PROG 2A 20VQFN | U3801-2
U3801 | 3 | IC REG LDO ADJ/PROG 2A 20VQFN | U3801-3 | N2553699
U3801 | 4 | IC REG LDO ADJ/PROG 2A 20VQFN | U3801-4 | CH2_HBPA2_PG
U3801 | 5 | IC REG LDO ADJ/PROG 2A 20VQFN | U3801-5
U3801 | 6 | IC REG LDO ADJ/PROG 2A 20VQFN | U3801-6
U3801 | 7 | IC REG LDO ADJ/PROG 2A 20VQFN | U3801-7
U3801 | 8 | IC REG LDO ADJ/PROG 2A 20VQFN | U3801-8 | GND
U3801 | 9 | IC REG LDO ADJ/PROG 2A 20VQFN | U3801-9
U3801 | 10 | IC REG LDO ADJ/PROG 2A 20VQFN | U3801-10
U3801 | 11 | IC REG LDO ADJ/PROG 2A 20VQFN | U3801-11
U3801 | 12 | IC REG LDO ADJ/PROG 2A 20VQFN | U3801-12 | N3676105
U3801 | 13 | IC REG LDO ADJ/PROG 2A 20VQFN | U3801-13 | N2553339
U3801 | 14 | IC REG LDO ADJ/PROG 2A 20VQFN | U3801-14 | CH2_HBPA2_ENB
U3801 | 15 | IC REG LDO ADJ/PROG 2A 20VQFN | U3801-15 | CH2_+5P7V_HBPA2
U3801 | 16 | IC REG LDO ADJ/PROG 2A 20VQFN | U3801-16 | CH2_+5P7V_HBPA2
U3801 | 17 | IC REG LDO ADJ/PROG 2A 20VQFN | U3801-17 | CH2_+5P7V_HBPA2
U3801 | 18 | IC REG LDO ADJ/PROG 2A 20VQFN | U3801-18 | GND
U3801 | 19 | IC REG LDO ADJ/PROG 2A 20VQFN | U3801-19 | CH2_+5P0V_HBPA2
U3801 | 20 | IC REG LDO ADJ/PROG 2A 20VQFN | U3801-20 | CH2_+5P0V_HBPA2
U3801 | 21 | IC REG LDO ADJ/PROG 2A 20VQFN | U3801-21 | GND
U4001 | 1 | IC REG LDO ADJ 1A 8SON | U4001-1 | V5P0_PRE
U4001 | 2 | IC REG LDO ADJ 1A 8SON | U4001-2 | V5P0_PRE
U4001 | 3 | IC REG LDO ADJ 1A 8SON | U4001-3 | N3015567
U4001 | 4 | IC REG LDO ADJ 1A 8SON | U4001-4 | GND
U4001 | 5 | IC REG LDO ADJ 1A 8SON | U4001-5 | N3015309
U4001 | 6 | IC REG LDO ADJ 1A 8SON | U4001-6 | N3017672
U4001 | 7 | IC REG LDO ADJ 1A 8SON | U4001-7 | V5P7_PRE
U4001 | 8 | IC REG LDO ADJ 1A 8SON | U4001-8 | V5P7_PRE
U4001 | 9 | IC REG LDO ADJ 1A 8SON | U4001-9 | GND
U4100 | 1 | IC REG LDO ADJ/PROG 2A 20VQFN | U4100-1 | V3P3
U4100 | 2 | IC REG LDO ADJ/PROG 2A 20VQFN | U4100-2 | V3P3
U4100 | 3 | IC REG LDO ADJ/PROG 2A 20VQFN | U4100-3 | N19047009
U4100 | 4 | IC REG LDO ADJ/PROG 2A 20VQFN | U4100-4 | PG_LDO_3P3
U4100 | 5 | IC REG LDO ADJ/PROG 2A 20VQFN | U4100-5
U4100 | 6 | IC REG LDO ADJ/PROG 2A 20VQFN | U4100-6 | GND
U4100 | 7 | IC REG LDO ADJ/PROG 2A 20VQFN | U4100-7
U4100 | 8 | IC REG LDO ADJ/PROG 2A 20VQFN | U4100-8 | GND
U4100 | 9 | IC REG LDO ADJ/PROG 2A 20VQFN | U4100-9
U4100 | 10 | IC REG LDO ADJ/PROG 2A 20VQFN | U4100-10 | GND
U4100 | 11 | IC REG LDO ADJ/PROG 2A 20VQFN | U4100-11 | GND
U4100 | 12 | IC REG LDO ADJ/PROG 2A 20VQFN | U4100-12 | N19046998
U4100 | 13 | IC REG LDO ADJ/PROG 2A 20VQFN | U4100-13 | N19046935
U4100 | 14 | IC REG LDO ADJ/PROG 2A 20VQFN | U4100-14 | N19047068
U4100 | 15 | IC REG LDO ADJ/PROG 2A 20VQFN | U4100-15 | N19046917
U4100 | 16 | IC REG LDO ADJ/PROG 2A 20VQFN | U4100-16 | N19046917
U4100 | 17 | IC REG LDO ADJ/PROG 2A 20VQFN | U4100-17 | N19046917
U4100 | 18 | IC REG LDO ADJ/PROG 2A 20VQFN | U4100-18 | GND
U4100 | 19 | IC REG LDO ADJ/PROG 2A 20VQFN | U4100-19 | V3P3
U4100 | 20 | IC REG LDO ADJ/PROG 2A 20VQFN | U4100-20 | V3P3
U4100 | 21 | IC REG LDO ADJ/PROG 2A 20VQFN | U4100-21 | GND
U4200 | 1 | IC INVERTER HEX 5V TTL 14SOIC | U4200-1 | N17471518
U4200 | 2 | IC INVERTER HEX 5V TTL 14SOIC | U4200-2 | N17471307
U4200 | 3 | IC INVERTER HEX 5V TTL 14SOIC | U4200-3 | N17471619
U4200 | 4 | IC INVERTER HEX 5V TTL 14SOIC | U4200-4 | N17471337
U4200 | 5 | IC INVERTER HEX 5V TTL 14SOIC | U4200-5 | N17471708
U4200 | 6 | IC INVERTER HEX 5V TTL 14SOIC | U4200-6 | N17470853
U4200 | 7 | IC INVERTER HEX 5V TTL 14SOIC | U4200-7 | GND
U4200 | 8 | IC INVERTER HEX 5V TTL 14SOIC | U4200-8 | N17471031
U4200 | 9 | IC INVERTER HEX 5V TTL 14SOIC | U4200-9 | N17471798
U4200 | 10 | IC INVERTER HEX 5V TTL 14SOIC | U4200-10
U4200 | 11 | IC INVERTER HEX 5V TTL 14SOIC | U4200-11
U4200 | 12 | IC INVERTER HEX 5V TTL 14SOIC | U4200-12
U4200 | 13 | IC INVERTER HEX 5V TTL 14SOIC | U4200-13
U4200 | 14 | IC INVERTER HEX 5V TTL 14SOIC | U4200-14 | INV_3P3V
U7120 | 1 | CONN SWD JACK STR 50 OHM SMD | U7120-1
U7120 | 2 | CONN SWD JACK STR 50 OHM SMD | U7120-2 | GND
U7120 | 3 | CONN SWD JACK STR 50 OHM SMD | U7120-3 | GND
U7120 | 4 | CONN SWD JACK STR 50 OHM SMD | U7120-4 | N19675791
U7120 | 5 | CONN SWD JACK STR 50 OHM SMD | U7120-5 | GND
U7120 | 6 | CONN SWD JACK STR 50 OHM SMD | U7120-6 | GND
U7122 | 1 | CONN SWD JACK STR 50 OHM SMD | U7122-1
U7122 | 2 | CONN SWD JACK STR 50 OHM SMD | U7122-2 | GND
U7122 | 3 | CONN SWD JACK STR 50 OHM SMD | U7122-3 | GND
U7122 | 4 | CONN SWD JACK STR 50 OHM SMD | U7122-4 | N19674332
U7122 | 5 | CONN SWD JACK STR 50 OHM SMD | U7122-5 | GND
U7122 | 6 | CONN SWD JACK STR 50 OHM SMD | U7122-6 | GND
U7123 | 1 | CONN SWD JACK STR 50 OHM SMD | U7123-1
U7123 | 2 | CONN SWD JACK STR 50 OHM SMD | U7123-2 | GND
U7123 | 3 | CONN SWD JACK STR 50 OHM SMD | U7123-3 | GND
U7123 | 4 | CONN SWD JACK STR 50 OHM SMD | U7123-4 | N19674512
U7123 | 5 | CONN SWD JACK STR 50 OHM SMD | U7123-5 | GND
U7123 | 6 | CONN SWD JACK STR 50 OHM SMD | U7123-6 | GND
U7124 | 1 | CONN SWD JACK STR 50 OHM SMD | U7124-1
U7124 | 2 | CONN SWD JACK STR 50 OHM SMD | U7124-2 | GND
U7124 | 3 | CONN SWD JACK STR 50 OHM SMD | U7124-3 | GND
U7124 | 4 | CONN SWD JACK STR 50 OHM SMD | U7124-4 | N19674692
U7124 | 5 | CONN SWD JACK STR 50 OHM SMD | U7124-5 | GND
U7124 | 6 | CONN SWD JACK STR 50 OHM SMD | U7124-6 | GND
U7125 | 1 | CONN SWD JACK STR 50 OHM SMD | U7125-1
U7125 | 2 | CONN SWD JACK STR 50 OHM SMD | U7125-2 | GND
U7125 | 3 | CONN SWD JACK STR 50 OHM SMD | U7125-3 | GND
U7125 | 4 | CONN SWD JACK STR 50 OHM SMD | U7125-4 | N19674872
U7125 | 5 | CONN SWD JACK STR 50 OHM SMD | U7125-5 | GND
U7125 | 6 | CONN SWD JACK STR 50 OHM SMD | U7125-6 | GND
U7132 | 1 | Voltage Level Translator Bidirectional 1 Circuit 8 Channel 380Mbps 24-TSSOP | U7132-1 | VCC_3P3_FPGA
U7132 | 2 | Voltage Level Translator Bidirectional 1 Circuit 8 Channel 380Mbps 24-TSSOP | U7132-2 | N18785551
U7132 | 3 | Voltage Level Translator Bidirectional 1 Circuit 8 Channel 380Mbps 24-TSSOP | U7132-3 | FGA_CH1_TX_ATTN_P5DB_L
U7132 | 4 | Voltage Level Translator Bidirectional 1 Circuit 8 Channel 380Mbps 24-TSSOP | U7132-4 | FGA_CH1_TX_ATTN_1DB_L
U7132 | 5 | Voltage Level Translator Bidirectional 1 Circuit 8 Channel 380Mbps 24-TSSOP | U7132-5 | FGA_CH1_TX_ATTN_2DB_L
U7132 | 6 | Voltage Level Translator Bidirectional 1 Circuit 8 Channel 380Mbps 24-TSSOP | U7132-6 | FGA_CH1_TX_ATTN_4DB_L
U7132 | 7 | Voltage Level Translator Bidirectional 1 Circuit 8 Channel 380Mbps 24-TSSOP | U7132-7 | FGA_CH1_TX_ATTN_8DB_L
U7132 | 8 | Voltage Level Translator Bidirectional 1 Circuit 8 Channel 380Mbps 24-TSSOP | U7132-8 | FGA_CH1_TX_ATTN_P16DB_L
U7132 | 9 | Voltage Level Translator Bidirectional 1 Circuit 8 Channel 380Mbps 24-TSSOP | U7132-9 | PA_CNTRL1_L
U7132 | 10 | Voltage Level Translator Bidirectional 1 Circuit 8 Channel 380Mbps 24-TSSOP | U7132-10 | PA_CNTRL2_L
U7132 | 11 | Voltage Level Translator Bidirectional 1 Circuit 8 Channel 380Mbps 24-TSSOP | U7132-11 | GND
U7132 | 12 | Voltage Level Translator Bidirectional 1 Circuit 8 Channel 380Mbps 24-TSSOP | U7132-12 | GND
U7132 | 13 | Voltage Level Translator Bidirectional 1 Circuit 8 Channel 380Mbps 24-TSSOP | U7132-13 | GND
U7132 | 14 | Voltage Level Translator Bidirectional 1 Circuit 8 Channel 380Mbps 24-TSSOP | U7132-14 | N19203493
U7132 | 15 | Voltage Level Translator Bidirectional 1 Circuit 8 Channel 380Mbps 24-TSSOP | U7132-15 | N19203484
U7132 | 16 | Voltage Level Translator Bidirectional 1 Circuit 8 Channel 380Mbps 24-TSSOP | U7132-16 | N18785274
U7132 | 17 | Voltage Level Translator Bidirectional 1 Circuit 8 Channel 380Mbps 24-TSSOP | U7132-17 | N18785272
U7132 | 18 | Voltage Level Translator Bidirectional 1 Circuit 8 Channel 380Mbps 24-TSSOP | U7132-18 | N18785270
U7132 | 19 | Voltage Level Translator Bidirectional 1 Circuit 8 Channel 380Mbps 24-TSSOP | U7132-19 | N18785268
U7132 | 20 | Voltage Level Translator Bidirectional 1 Circuit 8 Channel 380Mbps 24-TSSOP | U7132-20 | N18785266
U7132 | 21 | Voltage Level Translator Bidirectional 1 Circuit 8 Channel 380Mbps 24-TSSOP | U7132-21 | N18785264
U7132 | 22 | Voltage Level Translator Bidirectional 1 Circuit 8 Channel 380Mbps 24-TSSOP | U7132-22 | N18785296
U7132 | 23 | Voltage Level Translator Bidirectional 1 Circuit 8 Channel 380Mbps 24-TSSOP | U7132-23 | V3P3
U7132 | 24 | Voltage Level Translator Bidirectional 1 Circuit 8 Channel 380Mbps 24-TSSOP | U7132-24 | V3P3
U7133 | 1 | Voltage Level Translator Bidirectional 1 Circuit 8 Channel 380Mbps 24-TSSOP | U7133-1 | VCC_3P3_FPGA
U7133 | 2 | Voltage Level Translator Bidirectional 1 Circuit 8 Channel 380Mbps 24-TSSOP | U7133-2 | N18786802
U7133 | 3 | Voltage Level Translator Bidirectional 1 Circuit 8 Channel 380Mbps 24-TSSOP | U7133-3 | FGA_CH2_TX_ATTN_P5DB_L
U7133 | 4 | Voltage Level Translator Bidirectional 1 Circuit 8 Channel 380Mbps 24-TSSOP | U7133-4 | FGA_CH2_TX_ATTN_1DB_L
U7133 | 5 | Voltage Level Translator Bidirectional 1 Circuit 8 Channel 380Mbps 24-TSSOP | U7133-5 | FGA_CH2_TX_ATTN_2DB_L
U7133 | 6 | Voltage Level Translator Bidirectional 1 Circuit 8 Channel 380Mbps 24-TSSOP | U7133-6 | FGA_CH2_TX_ATTN_4DB_L
U7133 | 7 | Voltage Level Translator Bidirectional 1 Circuit 8 Channel 380Mbps 24-TSSOP | U7133-7 | FGA_CH2_TX_ATTN_8DB_L
U7133 | 8 | Voltage Level Translator Bidirectional 1 Circuit 8 Channel 380Mbps 24-TSSOP | U7133-8 | FGA_CH2_TX_ATTN_P16DB_L
U7133 | 9 | Voltage Level Translator Bidirectional 1 Circuit 8 Channel 380Mbps 24-TSSOP | U7133-9 | PA_CNTRL3_L
U7133 | 10 | Voltage Level Translator Bidirectional 1 Circuit 8 Channel 380Mbps 24-TSSOP | U7133-10 | PA_CNTRL4_L
U7133 | 11 | Voltage Level Translator Bidirectional 1 Circuit 8 Channel 380Mbps 24-TSSOP | U7133-11 | GND
U7133 | 12 | Voltage Level Translator Bidirectional 1 Circuit 8 Channel 380Mbps 24-TSSOP | U7133-12 | GND
U7133 | 13 | Voltage Level Translator Bidirectional 1 Circuit 8 Channel 380Mbps 24-TSSOP | U7133-13 | GND
U7133 | 14 | Voltage Level Translator Bidirectional 1 Circuit 8 Channel 380Mbps 24-TSSOP | U7133-14 | N19203567
U7133 | 15 | Voltage Level Translator Bidirectional 1 Circuit 8 Channel 380Mbps 24-TSSOP | U7133-15 | N19203564
U7133 | 16 | Voltage Level Translator Bidirectional 1 Circuit 8 Channel 380Mbps 24-TSSOP | U7133-16 | N18786555
U7133 | 17 | Voltage Level Translator Bidirectional 1 Circuit 8 Channel 380Mbps 24-TSSOP | U7133-17 | N18786553
U7133 | 18 | Voltage Level Translator Bidirectional 1 Circuit 8 Channel 380Mbps 24-TSSOP | U7133-18 | N18786551
U7133 | 19 | Voltage Level Translator Bidirectional 1 Circuit 8 Channel 380Mbps 24-TSSOP | U7133-19 | N18786549
U7133 | 20 | Voltage Level Translator Bidirectional 1 Circuit 8 Channel 380Mbps 24-TSSOP | U7133-20 | N18786547
U7133 | 21 | Voltage Level Translator Bidirectional 1 Circuit 8 Channel 380Mbps 24-TSSOP | U7133-21 | N18786545
U7133 | 22 | Voltage Level Translator Bidirectional 1 Circuit 8 Channel 380Mbps 24-TSSOP | U7133-22 | N18786577
U7133 | 23 | Voltage Level Translator Bidirectional 1 Circuit 8 Channel 380Mbps 24-TSSOP | U7133-23 | V3P3
U7133 | 24 | Voltage Level Translator Bidirectional 1 Circuit 8 Channel 380Mbps 24-TSSOP | U7133-24 | V3P3
U7134 | 1 | Voltage Level Translator Bidirectional 1 Circuit 8 Channel 380Mbps 24-TSSOP | U7134-1 | VCC_3P3_FPGA
U7134 | 2 | Voltage Level Translator Bidirectional 1 Circuit 8 Channel 380Mbps 24-TSSOP | U7134-2 | N18971775
U7134 | 3 | Voltage Level Translator Bidirectional 1 Circuit 8 Channel 380Mbps 24-TSSOP | U7134-3 | FGA_CH2_RX_ATTN_8DB_L
U7134 | 4 | Voltage Level Translator Bidirectional 1 Circuit 8 Channel 380Mbps 24-TSSOP | U7134-4 | FGA_CH2_RX_ATTN_4DB_L
U7134 | 5 | Voltage Level Translator Bidirectional 1 Circuit 8 Channel 380Mbps 24-TSSOP | U7134-5 | FGA_CH2_RX_ATTN_2DB_L
U7134 | 6 | Voltage Level Translator Bidirectional 1 Circuit 8 Channel 380Mbps 24-TSSOP | U7134-6 | FGA_CH1_RX_ATTN_8DB_L
U7134 | 7 | Voltage Level Translator Bidirectional 1 Circuit 8 Channel 380Mbps 24-TSSOP | U7134-7 | FGA_CH1_RX_ATTN_4DB_L
U7134 | 8 | Voltage Level Translator Bidirectional 1 Circuit 8 Channel 380Mbps 24-TSSOP | U7134-8 | FGA_CH1_RX_ATTN_2DB_L
U7134 | 9 | Voltage Level Translator Bidirectional 1 Circuit 8 Channel 380Mbps 24-TSSOP | U7134-9 | FGA_CH2_RX_ATTN_1DB_L
U7134 | 10 | Voltage Level Translator Bidirectional 1 Circuit 8 Channel 380Mbps 24-TSSOP | U7134-10 | FGA_CH1_RX_ATTN_1DB_L
U7134 | 11 | Voltage Level Translator Bidirectional 1 Circuit 8 Channel 380Mbps 24-TSSOP | U7134-11 | GND
U7134 | 12 | Voltage Level Translator Bidirectional 1 Circuit 8 Channel 380Mbps 24-TSSOP | U7134-12 | GND
U7134 | 13 | Voltage Level Translator Bidirectional 1 Circuit 8 Channel 380Mbps 24-TSSOP | U7134-13 | GND
U7134 | 14 | Voltage Level Translator Bidirectional 1 Circuit 8 Channel 380Mbps 24-TSSOP | U7134-14 | N18971578
U7134 | 15 | Voltage Level Translator Bidirectional 1 Circuit 8 Channel 380Mbps 24-TSSOP | U7134-15 | N18971576
U7134 | 16 | Voltage Level Translator Bidirectional 1 Circuit 8 Channel 380Mbps 24-TSSOP | U7134-16 | N18971608
U7134 | 17 | Voltage Level Translator Bidirectional 1 Circuit 8 Channel 380Mbps 24-TSSOP | U7134-17 | N18971606
U7134 | 18 | Voltage Level Translator Bidirectional 1 Circuit 8 Channel 380Mbps 24-TSSOP | U7134-18 | N18971604
U7134 | 19 | Voltage Level Translator Bidirectional 1 Circuit 8 Channel 380Mbps 24-TSSOP | U7134-19 | N18971602
U7134 | 20 | Voltage Level Translator Bidirectional 1 Circuit 8 Channel 380Mbps 24-TSSOP | U7134-20 | N18971600
U7134 | 21 | Voltage Level Translator Bidirectional 1 Circuit 8 Channel 380Mbps 24-TSSOP | U7134-21 | N18971598
U7134 | 22 | Voltage Level Translator Bidirectional 1 Circuit 8 Channel 380Mbps 24-TSSOP | U7134-22 | N18971610
U7134 | 23 | Voltage Level Translator Bidirectional 1 Circuit 8 Channel 380Mbps 24-TSSOP | U7134-23 | V3P3
U7134 | 24 | Voltage Level Translator Bidirectional 1 Circuit 8 Channel 380Mbps 24-TSSOP | U7134-24 | V3P3
U7136 | 1 | CONN SWD JACK STR 50 OHM SMD | U7136-1
U7136 | 2 | CONN SWD JACK STR 50 OHM SMD | U7136-2 | GND
U7136 | 3 | CONN SWD JACK STR 50 OHM SMD | U7136-3 | GND
U7136 | 4 | CONN SWD JACK STR 50 OHM SMD | U7136-4 | N19675251
U7136 | 5 | CONN SWD JACK STR 50 OHM SMD | U7136-5 | GND
U7136 | 6 | CONN SWD JACK STR 50 OHM SMD | U7136-6 | GND
U7137 | 1 | CONN SWD JACK STR 50 OHM SMD | U7137-1
U7137 | 2 | CONN SWD JACK STR 50 OHM SMD | U7137-2 | GND
U7137 | 3 | CONN SWD JACK STR 50 OHM SMD | U7137-3 | GND
U7137 | 4 | CONN SWD JACK STR 50 OHM SMD | U7137-4 | N19675433
U7137 | 5 | CONN SWD JACK STR 50 OHM SMD | U7137-5 | GND
U7137 | 6 | CONN SWD JACK STR 50 OHM SMD | U7137-6 | GND
U7138 | 1 | CONN SWD JACK STR 50 OHM SMD | U7138-1
U7138 | 2 | CONN SWD JACK STR 50 OHM SMD | U7138-2 | GND
U7138 | 3 | CONN SWD JACK STR 50 OHM SMD | U7138-3 | GND
U7138 | 4 | CONN SWD JACK STR 50 OHM SMD | U7138-4 | N19675611
U7138 | 5 | CONN SWD JACK STR 50 OHM SMD | U7138-5 | GND
U7138 | 6 | CONN SWD JACK STR 50 OHM SMD | U7138-6 | GND
U7139 | 1 | CONN SWD JACK STR 50 OHM SMD | U7139-1
U7139 | 2 | CONN SWD JACK STR 50 OHM SMD | U7139-2 | GND
U7139 | 3 | CONN SWD JACK STR 50 OHM SMD | U7139-3 | GND
U7139 | 4 | CONN SWD JACK STR 50 OHM SMD | U7139-4 | N19674973
U7139 | 5 | CONN SWD JACK STR 50 OHM SMD | U7139-5 | GND
U7139 | 6 | CONN SWD JACK STR 50 OHM SMD | U7139-6 | GND
U7140 | 1 | CONN SWD JACK STR 50 OHM SMD | U7140-1
U7140 | 2 | CONN SWD JACK STR 50 OHM SMD | U7140-2 | GND
U7140 | 3 | CONN SWD JACK STR 50 OHM SMD | U7140-3 | GND
U7140 | 4 | CONN SWD JACK STR 50 OHM SMD | U7140-4 | N19675069
U7140 | 5 | CONN SWD JACK STR 50 OHM SMD | U7140-5 | GND
U7140 | 6 | CONN SWD JACK STR 50 OHM SMD | U7140-6 | GND
U7141 | 1 | CONN SWD JACK STR 50 OHM SMD | U7141-1
U7141 | 2 | CONN SWD JACK STR 50 OHM SMD | U7141-2 | GND
U7141 | 3 | CONN SWD JACK STR 50 OHM SMD | U7141-3 | GND
U7141 | 4 | CONN SWD JACK STR 50 OHM SMD | U7141-4 | N19674022
U7141 | 5 | CONN SWD JACK STR 50 OHM SMD | U7141-5 | GND
U7141 | 6 | CONN SWD JACK STR 50 OHM SMD | U7141-6 | GND
U7142 | 1 | CONN SWD JACK STR 50 OHM SMD | U7142-1
U7142 | 2 | CONN SWD JACK STR 50 OHM SMD | U7142-2 | GND
U7142 | 3 | CONN SWD JACK STR 50 OHM SMD | U7142-3 | GND
U7142 | 4 | CONN SWD JACK STR 50 OHM SMD | U7142-4 | N19674147
U7142 | 5 | CONN SWD JACK STR 50 OHM SMD | U7142-5 | GND
U7142 | 6 | CONN SWD JACK STR 50 OHM SMD | U7142-6 | GND
U7146 | 1 | ISOLATOR 925 MHz ~960 MHz | U7146-1 | GND
U7146 | 2 | ISOLATOR 925 MHz ~960 MHz | U7146-2 | N19173696
U7146 | 3 | ISOLATOR 925 MHz ~960 MHz | U7146-3 | GND
U7146 | 4 | ISOLATOR 925 MHz ~960 MHz | U7146-4 | GND
U7146 | 5 | ISOLATOR 925 MHz ~960 MHz | U7146-5 | N19173620
U7146 | 6 | ISOLATOR 925 MHz ~960 MHz | U7146-6 | GND
U7147 | 1 | ISOLATOR 925 MHz ~960 MHz | U7147-1 | GND
U7147 | 2 | ISOLATOR 925 MHz ~960 MHz | U7147-2 | N19175884
U7147 | 3 | ISOLATOR 925 MHz ~960 MHz | U7147-3 | GND
U7147 | 4 | ISOLATOR 925 MHz ~960 MHz | U7147-4 | GND
U7147 | 5 | ISOLATOR 925 MHz ~960 MHz | U7147-5 | N19175841
U7147 | 6 | ISOLATOR 925 MHz ~960 MHz | U7147-6 | GND
U7148 | 1 | ISOLATOR 1805 MHz ~ 1880 MHz | U7148-1 | GND
U7148 | 2 | ISOLATOR 1805 MHz ~ 1880 MHz | U7148-2 | N19180279
U7148 | 3 | ISOLATOR 1805 MHz ~ 1880 MHz | U7148-3 | GND
U7148 | 4 | ISOLATOR 1805 MHz ~ 1880 MHz | U7148-4 | GND
U7148 | 5 | ISOLATOR 1805 MHz ~ 1880 MHz | U7148-5 | N19178560
U7148 | 6 | ISOLATOR 1805 MHz ~ 1880 MHz | U7148-6 | GND
U7149 | 1 | ISOLATOR 1805 MHz ~ 1880 MHz | U7149-1 | GND
U7149 | 2 | ISOLATOR 1805 MHz ~ 1880 MHz | U7149-2 | N19180667
U7149 | 3 | ISOLATOR 1805 MHz ~ 1880 MHz | U7149-3 | GND
U7149 | 4 | ISOLATOR 1805 MHz ~ 1880 MHz | U7149-4 | GND
U7149 | 5 | ISOLATOR 1805 MHz ~ 1880 MHz | U7149-5 | N19180630
U7149 | 6 | ISOLATOR 1805 MHz ~ 1880 MHz | U7149-6 | GND
U7151 | 1 | IC SWITCH SP2T | U7151-1 | GND
U7151 | 2 | IC SWITCH SP2T | U7151-2 | N19188677
U7151 | 3 | IC SWITCH SP2T | U7151-3 | GND
U7151 | 4 | IC SWITCH SP2T | U7151-4 | GND
U7151 | 5 | IC SWITCH SP2T | U7151-5 | N19188736
U7151 | 6 | IC SWITCH SP2T | U7151-6 | GND
U7151 | 7 | IC SWITCH SP2T | U7151-7 | N19189051
U7151 | 8 | IC SWITCH SP2T | U7151-8 | N19189053
U7151 | 9 | IC SWITCH SP2T | U7151-9 | CH1_3P3V_397LF
U7151 | 10 | IC SWITCH SP2T | U7151-10 | GND
U7151 | 11 | IC SWITCH SP2T | U7151-11 | CH1_RX_FILTER_OUT
U7151 | 12 | IC SWITCH SP2T | U7151-12 | GND
U7151 | 13 | IC SWITCH SP2T | U7151-13 | GND
U7153 | 1 | IC BUS TRANSCVR TRI-ST SOT-563 | U7153-1 | V3P3
U7153 | 2 | IC BUS TRANSCVR TRI-ST SOT-563 | U7153-2 | GND
U7153 | 3 | IC BUS TRANSCVR TRI-ST SOT-563 | U7153-3 | CH1_2G_LB_BAND_SEL
U7153 | 4 | IC BUS TRANSCVR TRI-ST SOT-563 | U7153-4 | N19193695
U7153 | 5 | IC BUS TRANSCVR TRI-ST SOT-563 | U7153-5 | N19193704
U7153 | 6 | IC BUS TRANSCVR TRI-ST SOT-563 | U7153-6 | V2P5
U7155 | 1 | 700-3800 MHZ ULTRA LOW NOISE LNA | U7155-1 | GND
U7155 | 2 | 700-3800 MHZ ULTRA LOW NOISE LNA | U7155-2 | N19196616
U7155 | 3 | 700-3800 MHZ ULTRA LOW NOISE LNA | U7155-3 | N19196613
U7155 | 4 | 700-3800 MHZ ULTRA LOW NOISE LNA | U7155-4 | GND
U7155 | 5 | 700-3800 MHZ ULTRA LOW NOISE LNA | U7155-5 | GND
U7155 | 6 | 700-3800 MHZ ULTRA LOW NOISE LNA | U7155-6 | GND
U7155 | 7 | 700-3800 MHZ ULTRA LOW NOISE LNA | U7155-7 | CH1_RX_LNA_OUT
U7155 | 8 | 700-3800 MHZ ULTRA LOW NOISE LNA | U7155-8 | GND
U7155 | 9 | 700-3800 MHZ ULTRA LOW NOISE LNA | U7155-9 | GND
U7156 | 1 | 700-3800 MHZ ULTRA LOW NOISE LNA | U7156-1 | GND
U7156 | 2 | 700-3800 MHZ ULTRA LOW NOISE LNA | U7156-2 | N19198940
U7156 | 3 | 700-3800 MHZ ULTRA LOW NOISE LNA | U7156-3 | N19198869
U7156 | 4 | 700-3800 MHZ ULTRA LOW NOISE LNA | U7156-4 | GND
U7156 | 5 | 700-3800 MHZ ULTRA LOW NOISE LNA | U7156-5 | GND
U7156 | 6 | 700-3800 MHZ ULTRA LOW NOISE LNA | U7156-6 | GND
U7156 | 7 | 700-3800 MHZ ULTRA LOW NOISE LNA | U7156-7 | N19200659
U7156 | 8 | 700-3800 MHZ ULTRA LOW NOISE LNA | U7156-8 | GND
U7156 | 9 | 700-3800 MHZ ULTRA LOW NOISE LNA | U7156-9 | GND
U7157 | 1 | IC I/O EXPANDER I2C 8B 16TSSOP | U7157-1 | STP_I2C_2_SCL
U7157 | 2 | IC I/O EXPANDER I2C 8B 16TSSOP | U7157-2 | STP_I2C_2_SDA
U7157 | 3 | IC I/O EXPANDER I2C 8B 16TSSOP | U7157-3 | CNRL_A0_CPU
U7157 | 4 | IC I/O EXPANDER I2C 8B 16TSSOP | U7157-4 | CNRL_A1_CPU
U7157 | 5 | IC I/O EXPANDER I2C 8B 16TSSOP | U7157-5 | CNRL_A2_CPU
U7157 | 6 | IC I/O EXPANDER I2C 8B 16TSSOP | U7157-6 | N19743343
U7157 | 7 | IC I/O EXPANDER I2C 8B 16TSSOP | U7157-7 | N19743348
U7157 | 8 | IC I/O EXPANDER I2C 8B 16TSSOP | U7157-8 | GND
U7157 | 9 | IC I/O EXPANDER I2C 8B 16TSSOP | U7157-9 | N19743802
U7157 | 10 | IC I/O EXPANDER I2C 8B 16TSSOP | U7157-10 | N19743816
U7157 | 11 | IC I/O EXPANDER I2C 8B 16TSSOP | U7157-11 | N19204664
U7157 | 12 | IC I/O EXPANDER I2C 8B 16TSSOP | U7157-12 | N19204661
U7157 | 13 | IC I/O EXPANDER I2C 8B 16TSSOP | U7157-13 | N19204658
U7157 | 14 | IC I/O EXPANDER I2C 8B 16TSSOP | U7157-14 | N19204616
U7157 | 15 | IC I/O EXPANDER I2C 8B 16TSSOP | U7157-15 | N19204111
U7157 | 16 | IC I/O EXPANDER I2C 8B 16TSSOP | U7157-16 | VCC_3P3V_IO
U7159 | 1 | IC BUS TRANSCVR 4BIT DUAL 16QFN | U7159-1 | N19620895
U7159 | 2 | IC BUS TRANSCVR 4BIT DUAL 16QFN | U7159-2 | N19620915
U7159 | 3 | IC BUS TRANSCVR 4BIT DUAL 16QFN | U7159-3 | TX_ENABLE1
U7159 | 4 | IC BUS TRANSCVR 4BIT DUAL 16QFN | U7159-4 | TX_ENABLE2
U7159 | 5 | IC BUS TRANSCVR 4BIT DUAL 16QFN | U7159-5 | LVL_IN_TERM_A3
U7159 | 6 | IC BUS TRANSCVR 4BIT DUAL 16QFN | U7159-6 | LVL_IN_TERM_A4
U7159 | 7 | IC BUS TRANSCVR 4BIT DUAL 16QFN | U7159-7 | N19620992
U7159 | 8 | IC BUS TRANSCVR 4BIT DUAL 16QFN | U7159-8 | N19620998
U7159 | 9 | IC BUS TRANSCVR 4BIT DUAL 16QFN | U7159-9 | N19621020
U7159 | 10 | IC BUS TRANSCVR 4BIT DUAL 16QFN | U7159-10 | GND
U7159 | 11 | IC BUS TRANSCVR 4BIT DUAL 16QFN | U7159-11
U7159 | 12 | IC BUS TRANSCVR 4BIT DUAL 16QFN | U7159-12
U7159 | 13 | IC BUS TRANSCVR 4BIT DUAL 16QFN | U7159-13 | N19620874
U7159 | 14 | IC BUS TRANSCVR 4BIT DUAL 16QFN | U7159-14 | N19620847
U7159 | 15 | IC BUS TRANSCVR 4BIT DUAL 16QFN | U7159-15 | VCC_3P3_FPGA
U7159 | 16 | IC BUS TRANSCVR 4BIT DUAL 16QFN | U7159-16 | V3P3
U7159 | 17 | IC BUS TRANSCVR 4BIT DUAL 16QFN | U7159-17 | GND
U7161 | 1 | CONN SWD JACK STR 50 OHM SMD | U7161-1
U7161 | 2 | CONN SWD JACK STR 50 OHM SMD | U7161-2 | GND
U7161 | 3 | CONN SWD JACK STR 50 OHM SMD | U7161-3 | GND
U7161 | 4 | CONN SWD JACK STR 50 OHM SMD | U7161-4 | N19736687
U7161 | 5 | CONN SWD JACK STR 50 OHM SMD | U7161-5 | GND
U7161 | 6 | CONN SWD JACK STR 50 OHM SMD | U7161-6 | GND
U7162 | 1 | CONN SWD JACK STR 50 OHM SMD | U7162-1
U7162 | 2 | CONN SWD JACK STR 50 OHM SMD | U7162-2 | GND
U7162 | 3 | CONN SWD JACK STR 50 OHM SMD | U7162-3 | GND
U7162 | 4 | CONN SWD JACK STR 50 OHM SMD | U7162-4 | N19736880
U7162 | 5 | CONN SWD JACK STR 50 OHM SMD | U7162-5 | GND
U7162 | 6 | CONN SWD JACK STR 50 OHM SMD | U7162-6 | GND
U4D3 | 1 | IC REDRIVER I2C 1CH 8TSSOP | U4D3-1 | 3P3VD_TIVA
U4D3 | 2 | IC REDRIVER I2C 1CH 8TSSOP | U4D3-2 | L_TIVA_TRXFECONN_I2C4_SCLK_L
U4D3 | 3 | IC REDRIVER I2C 1CH 8TSSOP | U4D3-3 | L_TIVA_TRXFECONN_I2C4_SDA_L
U4D3 | 4 | IC REDRIVER I2C 1CH 8TSSOP | U4D3-4 | GND
U4D3 | 5 | IC REDRIVER I2C 1CH 8TSSOP | U4D3-5 | N18670083
U4D3 | 6 | IC REDRIVER I2C 1CH 8TSSOP | U4D3-6 | N18647530
U4D3 | 7 | IC REDRIVER I2C 1CH 8TSSOP | U4D3-7 | N18647521
U4D3 | 8 | IC REDRIVER I2C 1CH 8TSSOP | U4D3-8 | V3P3
U4D5 | 1 | IC REDRIVER I2C 1CH 8TSSOP | U4D5-1 | VCC_3P3_DIG
U4D5 | 2 | IC REDRIVER I2C 1CH 8TSSOP | U4D5-2 | L_TIVA_TRXFECONN_I2C2_SCLK_L
U4D5 | 3 | IC REDRIVER I2C 1CH 8TSSOP | U4D5-3 | L_TIVA_TRXFECONN_I2C2_SDA_L
U4D5 | 4 | IC REDRIVER I2C 1CH 8TSSOP | U4D5-4 | GND
U4D5 | 5 | IC REDRIVER I2C 1CH 8TSSOP | U4D5-5 | N18669960
U4D5 | 6 | IC REDRIVER I2C 1CH 8TSSOP | U4D5-6 | N18648424
U4D5 | 7 | IC REDRIVER I2C 1CH 8TSSOP | U4D5-7 | N18648415
U4D5 | 8 | IC REDRIVER I2C 1CH 8TSSOP | U4D5-8 | V3P3

## Capacitors
REF DES | DESCRIPTION | COMP SIDE 1 | COMP SIDE 2 | NET1 | NET2 | RATED VOLTAGE (V) | APPLIED VOLTAGE (V) | DERATION | PASS/FAIL | Remarks
C1P16 | CAP CER 0.1UF 25V 10% X7R 0402 | C1P16-1 | C1P16-2 | GND | 3P3VD_TIVA | 25 | 3.3 | 7.5758 | PASS |  | Total Capacitors | 559
C1P17 | CAP CER 0.1UF 25V 10% X7R 0402 | C1P17-1 | C1P17-2 | V3P3 | GND | 25 | 3.3 | 7.5758 | PASS |  | Completed | 526
C1P20 | CAP CER 0.1UF 25V 10% X7R 0402 | C1P20-1 | C1P20-2 | V3P3 | GND | 25 | 3.3 | 7.5758 | PASS |  | % Completed | 100
C1P21 | CAP CER 0.1UF 25V 10% X7R 0402 | C1P21-1 | C1P21-2 | GND | VCC_3P3_DIG | 25 | 3.3 | 7.5758 | PASS |  | Total Passed | 526
C126 | CAP TANT 47UF 6.3V 20% 1206 | C126-1 | C126-2 | N19579948 | GND | 6.3 | 4 | 1.575 | PASS |  | Total Failed | 0
C510 | CAP TANT 47UF 6.3V 20% 1206 | C510-1 | C510-2 | N19579948 | GND | 6.3 | 4 | 1.575 | PASS |  | Not Applicable | 33
C511 | CAP TANT 47UF 6.3V 20% 1206 | C511-1 | C511-2 | N19579948 | GND | 6.3 | 4 | 1.575 | PASS |  |  |  | PASS
C141 | CAP CER 22UF 25V X7R 1210 | C141-1 | C141-2 | N19579948 | GND | 25 | 4 | 6.25 | PASS |  | Remarks: 1) Derating "Not Applicable" cases are those which are meant for AC caps and termination purposes 2) Derating factor of 80% considered for analysis as per IPC-9592 spec |  | FAIL
C513 | CAP CER 22UF 25V X7R 1210 | C513-1 | C513-2 | N19579948 | GND | 25 | 4 | 6.25 | PASS |  |  |  | NA
C154 | CAP TANT 1000UF 6.3V 10% 2927 | C154-1 | C154-2 | 4.0VD_2G | GND | 6.3 | 4 | 1.575 | PASS
C157 | CAP CER 33PF 50V NPO 0402 | C157-1 | C157-2 | GND | 4.0VD_2G | 50 | 4 | 12.5 | PASS
C408 | CAP CER 0.1UF 25V 10% X7R 0402 | C408-1 | C408-2 | 4.0VD_2G | GND | 25 | 4 | 6.25 | PASS
C410 | CAP CER 0.1UF 25V 10% X7R 0402 | C410-1 | C410-2 | 2G_SIM_VDD | GND | 25 | 2 | 12.5 | PASS
C412 | CAP CER 0.1UF 25V 10% X7R 0402 | C412-1 | C412-2 | 2G_VDD | GND | 25 | 2 | 12.5 | PASS
C413 | CAP CER 0.1UF 25V 10% X7R 0402 | C413-1 | C413-2 | 2G_VDD | GND | 25 | 2 | 12.5 | PASS
C414 | CAP CER 0.1UF 25V 10% X7R 0402 | C414-1 | C414-2 | 3.3_BAT_2G | GND | 25 | 3.3 | 7.5758 | PASS
C415 | CAP CER 0.1UF 25V 10% X7R 0402 | C415-1 | C415-2 | 2G_VDD | GND | 25 | 2 | 12.5 | PASS
C416 | CAP CER 0.1UF 25V 10% X7R 0402 | C416-1 | C416-2 | 2G_VDD | GND | 25 | 2 | 12.5 | PASS
C417 | CAP CER 0.1UF 25V 10% X7R 0402 | C417-1 | C417-2 | 3P3VD_TIVA | GND | 25 | 3.3 | 7.5758 | PASS
C495 | CAP CER 0.1UF 25V 10% X7R 0402 | C495-1 | C495-2 | N19579862 | N19579922 | 25 |  |  |  | NA
C501 | CAP CER 0.1UF 25V 10% X7R 0402 | C501-1 | C501-2 | N19580256 | GND | 25 |  |  |  | NA
C512 | CAP CER 0.1UF 25V 10% X7R 0402 | C512-1 | C512-2 | 2G_SIM_VDD | GND | 25 | 2 | 12.5 | PASS
C1885 | CAP CER 0.1UF 25V 10% X7R 0402 | C1885-1 | C1885-2 | N19580229 | GND | 25 | 0.7 | 35.7143 | PASS
C1977 | CAP CER 0.1UF 25V 10% X7R 0402 | C1977-1 | C1977-2 | GND | VDD | 25 | 2.85 | 8.7719 | PASS
C1978 | CAP CER 0.1UF 25V 10% X7R 0402 | C1978-1 | C1978-2 | GND | VDD | 25 | 2.85 | 8.7719 | PASS
C2041 | CAP CER 0.1UF 25V 10% X7R 0402 | C2041-1 | C2041-2 | 3P3VD_TIVA | GND | 25 | 3.3 | 7.5758 | PASS
C2042 | CAP CER 0.1UF 25V 10% X7R 0402 | C2042-1 | C2042-2 | N19563564 | GND | 25 | 3.3 | 7.5758 | PASS
C2120 | CAP CER 0.1UF 25V 10% X7R 0402 | C2120-1 | C2120-2 | GND | 4.0VD_2G | 25 | 4 | 6.25 | PASS
C409 | CAP CER 10000PF 25V X7R 0402 | C409-1 | C409-2 | 4.0VD_2G | GND | 25 | 4 | 6.25 | PASS
C411 | CAP CER 1UF 16V 10% X7R 0603 | C411-1 | C411-2 | 2G_SIM_VDD | GND | 16 | 2 | 8 | PASS
C500 | CAP CER 1UF 16V 10% X7R 0603 | C500-1 | C500-2 | LT8640_INT_VCC3 | GND | 16 | 3.4 | 4.7059 | PASS
C1975 | CAP CER 1UF 16V 10% X7R 0603 | C1975-1 | C1975-2 | GND | 4.0VD_2G | 16 | 4 | 4 | PASS
C420 | CAP CER 10PF 50V 5% NPO 0402 | C420-1 | C420-2 | 2GMODULE_RF_ANT | N19574611 | 50 |  |  |  | NA
C421 | CAP CER 10PF 50V 5% NPO 0402 | C421-1 | C421-2 | GND | N19574611 | 50 |  |  |  | NA
C422 | CAP CER 10PF 50V 5% NPO 0402 | C422-1 | C422-2 | GND | CH1_UE_SIM_ANT | 50 |  |  |  | NA
C492 | CAP CER 10PF 50V 5% NPO 0402 | C492-1 | C492-2 | N19580328 | N19579948 | 50 |  |  |  | NA
C498 | CAP CER 1UF 50V X7R 0805 | C498-1 | C498-2 | P12V | GND | 50 | 12 | 4.1667 | PASS
C499 | CAP CER 1UF 50V X7R 0805 | C499-1 | C499-2 | P12V | GND | 50 | 12 | 4.1667 | PASS
C697 | CAP CER 0.1UF 25V 10% X7R 0402 | C697-1 | C697-2 | TRXFE_IN_12V | GND | 25 | 12 | 2.0833 | PASS
C698 | CAP CER 0.1UF 25V 10% X7R 0402 | C698-1 | C698-2 | TRXFE_IN_12V | GND | 25 | 12 | 2.0833 | PASS
C4430 | CAP CER 0.1UF 25V 10% X7R 0402 | C4430-1 | C4430-2 | VCC_3P3_DIG | GND | 25 | 3.3 | 7.5758 | PASS
C4432 | CAP CER 0.1UF 25V 10% X7R 0402 | C4432-1 | C4432-2 | VCC_3P3_FPGA | GND | 25 | 3.3 | 7.5758 | PASS
C4518 | CAP CER 0.1UF 25V 10% X7R 0402 | C4518-1 | C4518-2 | 3P3VD_TIVA | GND | 25 | 3.3 | 7.5758 | PASS
C4662 | CAP CER 0.1UF 25V 10% X7R 0402 | C4662-1 | C4662-2 | 3P3VD_TIVA | GND | 25 | 3.3 | 7.5758 | PASS
C1506 | CAP CER 1000pF 16V X7R 0201 | C1506-1 | C1506-2 | N18610577 | GND | 16 | 3.3 | 4.8485 | PASS
C1507 | CAP CER 1000pF 16V X7R 0201 | C1507-1 | C1507-2 | N18610916 | GND | 16 | 3.3 | 4.8485 | PASS
C1519 | CAP CER 0.1PF 25V NP0 0201 | C1519-1 | C1519-2 | N18610577 | GND | 25 | 3.3 | 7.5758 | PASS
C1520 | CAP CER 0.1PF 25V NP0 0201 | C1520-1 | C1520-2 | N18610916 | GND | 25 | 3.3 | 7.5758 | PASS
C1802 | CAP CER 10000PF 16V 0603 | C1802-1 | C1802-2 | N2429712 | GND | 16 | 3.3 | 4.8485 | PASS
C2002 | CAP CER 10000PF 16V 0603 | C2002-1 | C2002-2 | N05085 | GND | 16 | 3.3 | 4.8485 | PASS
C2201 | CAP CER 10000PF 16V 0603 | C2201-1 | C2201-2 | CH1_+5P0V_HBPRE_SW | GND | 16 | 5 | 3.2 | PASS
C2221 | CAP CER 10000PF 16V 0603 | C2221-1 | C2221-2 | CH1_+5P0V_LBPRE_SW | GND | 16 | 5 | 3.2 | PASS
C2224 | CAP CER 10000PF 16V 0603 | C2224-1 | C2224-2 | CH1_3P3V_DAT1 | GND | 16 | 3.3 | 4.8485 | PASS
C2235 | CAP CER 10000PF 16V 0603 | C2235-1 | C2235-2 | CH1_3P3V_IO_1 | GND | 16 | 3.3 | 4.8485 | PASS
C2303 | CAP CER 10000PF 16V 0603 | C2303-1 | C2303-2 | CH1_+5P0V_HBPA1_VCTRL_FB | GND | 16 | 5 | 3.2 | PASS
C2306 | CAP CER 10000PF 16V 0603 | C2306-1 | C2306-2 | CH1_+5P0V_HBPA1_SW | GND | 16 | 5 | 3.2 | PASS
C2313 | CAP CER 10000PF 16V 0603 | C2313-1 | C2313-2 | CH1_HBPA_RF_PATH1_OUT | GND | 16 | 10 | 1.6 | PASS
C2314 | CAP CER 10000PF 16V 0603 | C2314-1 | C2314-2 | N2438198 | GND | 16 | 10 | 1.6 | PASS
C2316 | CAP CER 10000PF 16V 0603 | C2316-1 | C2316-2 | CH1_+5P0V_HBPA1_SW | GND | 16 | 5 | 3.2 | PASS
C2321 | CAP CER 10000PF 16V 0603 | C2321-1 | C2321-2 | CH1_+5P0V_HBPA2_VCTRL_FB | GND | 16 | 5 | 3.2 | PASS
C2324 | CAP CER 10000PF 16V 0603 | C2324-1 | C2324-2 | CH1_+5P0V_HBPA2_SW | GND | 16 | 5 | 3.2 | PASS
C2332 | CAP CER 10000PF 16V 0603 | C2332-1 | C2332-2 | N2438278 | GND | 16 | 10 | 1.6 | PASS
C2333 | CAP CER 10000PF 16V 0603 | C2333-1 | C2333-2 | N2438262 | GND | 16 | 10 | 1.6 | PASS
C2336 | CAP CER 10000PF 16V 0603 | C2336-1 | C2336-2 | CH1_+5P0V_HBPA2_SW | GND | 16 | 5 | 3.2 | PASS
C2402 | CAP CER 10000PF 16V 0603 | C2402-1 | C2402-2 | CH1_+5P0V_LBPA1_VCTRL_FB | GND | 16 | 5 | 3.2 | PASS
C2405 | CAP CER 10000PF 16V 0603 | C2405-1 | C2405-2 | CH1_+5P0V_LBPA1_SW | GND | 16 | 5 | 3.2 | PASS
C2413 | CAP CER 10000PF 16V 0603 | C2413-1 | C2413-2 | N2442693 | GND | 16 | 10 | 1.6 | PASS
C2414 | CAP CER 10000PF 16V 0603 | C2414-1 | C2414-2 | CH1_LBPA_RF_PATH1_OUT | GND | 16 | 10 | 1.6 | PASS
C2416 | CAP CER 10000PF 16V 0603 | C2416-1 | C2416-2 | CH1_+5P0V_LBPA1_SW | GND | 16 | 5 | 3.2 | PASS
C2421 | CAP CER 10000PF 16V 0603 | C2421-1 | C2421-2 | CH1_+5P0V_LBPA2_VCTRL_FB | GND | 16 | 5 | 3.2 | PASS
C2424 | CAP CER 10000PF 16V 0603 | C2424-1 | C2424-2 | CH1_+5P0V_LBPA2_SW | GND | 16 | 5 | 3.2 | PASS
C2432 | CAP CER 10000PF 16V 0603 | C2432-1 | C2432-2 | N2442759 | GND | 16 | 10 | 1.6 | PASS
C2433 | CAP CER 10000PF 16V 0603 | C2433-1 | C2433-2 | N2442777 | GND | 16 | 10 | 1.6 | PASS
C2436 | CAP CER 10000PF 16V 0603 | C2436-1 | C2436-2 | CH1_+5P0V_LBPA2_SW | GND | 16 | 5 | 3.2 | PASS
C2501 | CAP CER 10000PF 16V 0603 | C2501-1 | C2501-2 | N3490447 | GND | 16 | 5 | 3.2 | PASS
C2509 | CAP CER 10000PF 16V 0603 | C2509-1 | C2509-2 | CH1_3P3V_DAT2 | GND | 16 | 3.3 | 4.8485 | PASS
C2515 | CAP CER 10000PF 16V 0603 | C2515-1 | C2515-2 | CH1_3P3V_IO_2 | GND | 16 | 3.3 | 4.8485 | PASS
C2802 | CAP CER 10000PF 16V 0603 | C2802-1 | C2802-2 | CH2_+5P0V_HBPRE_SW | GND | 16 | 5 | 3.2 | PASS
C2820 | CAP CER 10000PF 16V 0603 | C2820-1 | C2820-2 | CH2_+5P0V_LBPRE_SW | GND | 16 | 5 | 3.2 | PASS
C2823 | CAP CER 10000PF 16V 0603 | C2823-1 | C2823-2 | CH2_3P3V_DAT1 | GND | 16 | 3.3 | 4.8485 | PASS
C2835 | CAP CER 10000PF 16V 0603 | C2835-1 | C2835-2 | CH2_3P3V_IO_1 | GND | 16 | 3.3 | 4.8485 | PASS
C2903 | CAP CER 10000PF 16V 0603 | C2903-1 | C2903-2 | CH2_+5P0V_HBPA1_VCTRL_FB | GND | 16 | 5 | 3.2 | PASS
C2906 | CAP CER 10000PF 16V 0603 | C2906-1 | C2906-2 | CH2_+5P0V_HBPA1_SW | GND | 16 | 5 | 3.2 | PASS
C2912 | CAP CER 10000PF 16V 0603 | C2912-1 | C2912-2 | CH2_HBPA_RF_PATH1_OUT | GND | 16 | 10 | 1.6 | PASS
C2914 | CAP CER 10000PF 16V 0603 | C2914-1 | C2914-2 | N96728 | GND | 16 | 10 | 1.6 | PASS
C2916 | CAP CER 10000PF 16V 0603 | C2916-1 | C2916-2 | CH2_+5P0V_HBPA1_SW | GND | 16 | 5 | 3.2 | PASS
C2921 | CAP CER 10000PF 16V 0603 | C2921-1 | C2921-2 | CH2_+5P0V_HBPA2_VCTRL_FB | GND | 16 | 5 | 3.2 | PASS
C2924 | CAP CER 10000PF 16V 0603 | C2924-1 | C2924-2 | CH2_+5P0V_HBPA2_SW | GND | 16 | 5 | 3.2 | PASS
C2932 | CAP CER 10000PF 16V 0603 | C2932-1 | C2932-2 | N96850 | GND | 16 | 10 | 1.6 | PASS
C2933 | CAP CER 10000PF 16V 0603 | C2933-1 | C2933-2 | N96832 | GND | 16 | 10 | 1.6 | PASS
C2936 | CAP CER 10000PF 16V 0603 | C2936-1 | C2936-2 | CH2_+5P0V_HBPA2_SW | GND | 16 | 5 | 3.2 | PASS
C3002 | CAP CER 10000PF 16V 0603 | C3002-1 | C3002-2 | CH2_+5P0V_LBPA1_VCTRL_FB | GND | 16 | 5 | 3.2 | PASS
C3005 | CAP CER 10000PF 16V 0603 | C3005-1 | C3005-2 | CH2_+5P0V_LBPA1_SW | GND | 16 | 5 | 3.2 | PASS
C3013 | CAP CER 10000PF 16V 0603 | C3013-1 | C3013-2 | N00110 | GND | 16 | 10 | 1.6 | PASS
C3014 | CAP CER 10000PF 16V 0603 | C3014-1 | C3014-2 | CH2_LBPA_RF_PATH1_OUT | GND | 16 | 10 | 1.6 | PASS
C3016 | CAP CER 10000PF 16V 0603 | C3016-1 | C3016-2 | CH2_+5P0V_LBPA1_SW | GND | 16 | 5 | 3.2 | PASS
C3021 | CAP CER 10000PF 16V 0603 | C3021-1 | C3021-2 | CH2_+5P0V_LBPA2_VCTRL_FB | GND | 16 | 5 | 3.2 | PASS
C3024 | CAP CER 10000PF 16V 0603 | C3024-1 | C3024-2 | CH2_+5P0V_LBPA2_SW | GND | 16 | 5 | 3.2 | PASS
C3032 | CAP CER 10000PF 16V 0603 | C3032-1 | C3032-2 | N02075 | GND | 16 | 10 | 1.6 | PASS
C3033 | CAP CER 10000PF 16V 0603 | C3033-1 | C3033-2 | N02223 | GND | 16 | 10 | 1.6 | PASS
C3036 | CAP CER 10000PF 16V 0603 | C3036-1 | C3036-2 | CH2_+5P0V_LBPA2_SW | GND | 16 | 5 | 3.2 | PASS
C3109 | CAP CER 10000PF 16V 0603 | C3109-1 | C3109-2 | CH2_3P3V_DAT2 | GND | 16 | 3.3 | 4.8485 | PASS
C3115 | CAP CER 10000PF 16V 0603 | C3115-1 | C3115-2 | CH2_3P3V_IO_2 | GND | 16 | 3.3 | 4.8485 | PASS
C3604 | CAP CER 10000PF 16V 0603 | C3604-1 | C3604-2 | CH1_+5P0V_HBPA1 | N2601579 | 16 | 5 | 3.2 | PASS
C3610 | CAP CER 10000PF 16V 0603 | C3610-1 | C3610-2 | N2601539 | GND | 16 |  |  |  | NA
C3615 | CAP CER 10000PF 16V 0603 | C3615-1 | C3615-2 | CH1_+5P0V_HBPA2 | N2603836 | 16 | 5 | 3.2 | PASS
C3621 | CAP CER 10000PF 16V 0603 | C3621-1 | C3621-2 | N2603784 | GND | 16 |  |  |  | NA
C3804 | CAP CER 10000PF 16V 0603 | C3804-1 | C3804-2 | CH2_+5P0V_HBPA1 | N02458 | 16 | 5 | 3.2 | PASS
C3810 | CAP CER 10000PF 16V 0603 | C3810-1 | C3810-2 | N01000 | GND | 16 |  |  |  | NA
C3815 | CAP CER 10000PF 16V 0603 | C3815-1 | C3815-2 | CH2_+5P0V_HBPA2 | N2553699 | 16 | 5 | 3.2 | PASS
C3821 | CAP CER 10000PF 16V 0603 | C3821-1 | C3821-2 | N2553339 | GND | 16 |  |  |  | NA
C1913 | CAP CER 0.1UF 25V X7R 0402 | C1913-1 | C1913-2 | N4521574 | N4521582 | 25 | 5.7 | 4.386 | PASS
C2113 | CAP CER 0.1UF 25V X7R 0402 | C2113-1 | C2113-2 | N4519201 | N4519209 | 25 | 5.7 | 4.386 | PASS
C3503 | CAP CER 0.1UF 25V X7R 0402 | C3503-1 | C3503-2 | N3470503 | N3470461 | 25 |  |  |  | NA
C3511 | CAP CER 0.1UF 25V X7R 0402 | C3511-1 | C3511-2 | N3470417 | GND | 25 |  |  |  | NA
C3516 | CAP CER 0.1UF 25V X7R 0402 | C3516-1 | C3516-2 | N3465032 | N3464990 | 25 |  |  |  | NA
C3524 | CAP CER 0.1UF 25V X7R 0402 | C3524-1 | C3524-2 | N3464946 | GND | 25 |  |  |  | NA
C1914 | CAP CER 10uF 16V X6S 0603 | C1914-1 | C1914-2 | N4628364 | GND | 16 | 3.3 | 4.8485 | PASS
C2202 | CAP CER 10uF 16V X6S 0603 | C2202-1 | C2202-2 | CH1_+5P0V_HBPRE_SW | GND | 16 | 5 | 3.2 | PASS
C2301 | CAP CER 10uF 16V X6S 0603 | C2301-1 | C2301-2 | CH1_+5P0V_HBPA1_VCTRL_FB | GND | 16 | 5 | 3.2 | PASS
C2308 | CAP CER 10uF 16V X6S 0603 | C2308-1 | C2308-2 | CH1_+5P0V_HBPA1_SW | GND | 16 | 5 | 3.2 | PASS
C2318 | CAP CER 10uF 16V X6S 0603 | C2318-1 | C2318-2 | CH1_+5P0V_HBPA1_SW | GND | 16 | 5 | 3.2 | PASS
C2319 | CAP CER 10uF 16V X6S 0603 | C2319-1 | C2319-2 | CH1_+5P0V_HBPA2_VCTRL_FB | GND | 16 | 5 | 3.2 | PASS
C2326 | CAP CER 10uF 16V X6S 0603 | C2326-1 | C2326-2 | CH1_+5P0V_HBPA2_SW | GND | 16 | 5 | 3.2 | PASS
C2338 | CAP CER 10uF 16V X6S 0603 | C2338-1 | C2338-2 | CH1_+5P0V_HBPA2_SW | GND | 16 | 5 | 3.2 | PASS
C2400 | CAP CER 10uF 16V X6S 0603 | C2400-1 | C2400-2 | CH1_+5P0V_LBPA1_VCTRL_FB | GND | 16 | 5 | 3.2 | PASS
C2407 | CAP CER 10uF 16V X6S 0603 | C2407-1 | C2407-2 | CH1_+5P0V_LBPA1_SW | GND | 16 | 5 | 3.2 | PASS
C2418 | CAP CER 10uF 16V X6S 0603 | C2418-1 | C2418-2 | CH1_+5P0V_LBPA1_SW | GND | 16 | 5 | 3.2 | PASS
C2419 | CAP CER 10uF 16V X6S 0603 | C2419-1 | C2419-2 | CH1_+5P0V_LBPA2_VCTRL_FB | GND | 16 | 5 | 3.2 | PASS
C2426 | CAP CER 10uF 16V X6S 0603 | C2426-1 | C2426-2 | CH1_+5P0V_LBPA2_SW | GND | 16 | 5 | 3.2 | PASS
C2438 | CAP CER 10uF 16V X6S 0603 | C2438-1 | C2438-2 | CH1_+5P0V_LBPA2_SW | GND | 16 | 5 | 3.2 | PASS
C2804 | CAP CER 10uF 16V X6S 0603 | C2804-1 | C2804-2 | CH2_+5P0V_HBPRE_SW | GND | 16 | 5 | 3.2 | PASS
C2822 | CAP CER 10uF 16V X6S 0603 | C2822-1 | C2822-2 | CH2_+5P0V_LBPRE_SW | GND | 16 | 5 | 3.2 | PASS
C2901 | CAP CER 10uF 16V X6S 0603 | C2901-1 | C2901-2 | CH2_+5P0V_HBPA1_VCTRL_FB | GND | 16 | 5 | 3.2 | PASS
C2908 | CAP CER 10uF 16V X6S 0603 | C2908-1 | C2908-2 | CH2_+5P0V_HBPA1_SW | GND | 16 | 5 | 3.2 | PASS
C2918 | CAP CER 10uF 16V X6S 0603 | C2918-1 | C2918-2 | CH2_+5P0V_HBPA1_SW | GND | 16 | 5 | 3.2 | PASS
C2919 | CAP CER 10uF 16V X6S 0603 | C2919-1 | C2919-2 | CH2_+5P0V_HBPA2_VCTRL_FB | GND | 16 | 5 | 3.2 | PASS
C2926 | CAP CER 10uF 16V X6S 0603 | C2926-1 | C2926-2 | CH2_+5P0V_HBPA2_SW | GND | 16 | 5 | 3.2 | PASS
C2938 | CAP CER 10uF 16V X6S 0603 | C2938-1 | C2938-2 | CH2_+5P0V_HBPA2_SW | GND | 16 | 5 | 3.2 | PASS
C3000 | CAP CER 10uF 16V X6S 0603 | C3000-1 | C3000-2 | CH2_+5P0V_LBPA1_VCTRL_FB | GND | 16 | 5 | 3.2 | PASS
C3007 | CAP CER 10uF 16V X6S 0603 | C3007-1 | C3007-2 | CH2_+5P0V_LBPA1_SW | GND | 16 | 5 | 3.2 | PASS
C3018 | CAP CER 10uF 16V X6S 0603 | C3018-1 | C3018-2 | CH2_+5P0V_LBPA1_SW | GND | 16 | 5 | 3.2 | PASS
C3019 | CAP CER 10uF 16V X6S 0603 | C3019-1 | C3019-2 | CH2_+5P0V_LBPA2_VCTRL_FB | GND | 16 | 5 | 3.2 | PASS
C3026 | CAP CER 10uF 16V X6S 0603 | C3026-1 | C3026-2 | CH2_+5P0V_LBPA2_SW | GND | 16 | 5 | 3.2 | PASS
C3038 | CAP CER 10uF 16V X6S 0603 | C3038-1 | C3038-2 | CH2_+5P0V_LBPA2_SW | GND | 16 | 5 | 3.2 | PASS
C3600 | CAP CER 10uF 16V X6S 0603 | C3600-1 | C3600-2 | CH1_+5P7V_HBPA1 | GND | 16 | 5.7 | 2.807 | PASS
C3611 | CAP CER 10uF 16V X6S 0603 | C3611-1 | C3611-2 | CH1_+5P7V_HBPA2 | GND | 16 | 5.7 | 2.807 | PASS
C3800 | CAP CER 10uF 16V X6S 0603 | C3800-1 | C3800-2 | CH2_+5P7V_HBPA1 | GND | 16 | 5.7 | 2.807 | PASS
C3811 | CAP CER 10uF 16V X6S 0603 | C3811-1 | C3811-2 | CH2_+5P7V_HBPA2 | GND | 16 | 5.7 | 2.807 | PASS
C1931 | CAP CER 10UF 50V X7R 1210 | C1931-1 | C1931-2 | P12V | GND | 50 | 12 | 4.1667 | PASS
C1932 | CAP CER 10UF 50V X7R 1210 | C1932-1 | C1932-2 | P12V | GND | 50 | 12 | 4.1667 | PASS
C1976 | CAP CER 10UF 50V X7R 1210 | C1976-1 | C1976-2 | 2G_EXT_VDD | GND | 50 | 2 | 25 | PASS
C2095 | CAP CER 4.7UF 16V X7R 0805 | C2095-1 | C2095-2 | N18611371 | GND | 16 | 3.3 | 4.8485 | PASS
C2200 | CAP CER 10PF 16V NP0 0402 | C2200-1 | C2200-2 | N2463246 | GND | 16 |  |  |  | NA
C2205 | CAP CER 10PF 16V NP0 0402 | C2205-1 | C2205-2 | CH1_+5P0V_HBPRE_SW | GND | 16 | 5 | 3.2 | PASS
C2241 | CAP CER 10PF 16V NP0 0402 | C2241-1 | C2241-2 | N3406525 | GND | 16 | 5 | 3.2 | PASS
C2800 | CAP CER 10PF 16V NP0 0402 | C2800-1 | C2800-2 | N2424334 | GND | 16 |  |  |  | NA
C2805 | CAP CER 10PF 16V NP0 0402 | C2805-1 | C2805-2 | CH2_+5P0V_HBPRE_SW | GND | 16 | 5 | 3.2 | PASS
C2841 | CAP CER 10PF 16V NP0 0402 | C2841-1 | C2841-2 | N3417242 | GND | 16 | 5 | 3.2 | PASS
C2203 | CAP CER 33PF 50V X7R 0402 | C2203-1 | C2203-2 | CH1_+5P0V_HBPRE_SW | GND | 50 | 5 | 10 | PASS
C2219 | CAP CER 33PF 50V X7R 0402 | C2219-1 | C2219-2 | CH1_+5P0V_LBPRE_SW | GND | 50 | 5 | 10 | PASS
C2304 | CAP CER 33PF 50V X7R 0402 | C2304-1 | C2304-2 | CH1_+5P0V_HBPA1_VCTRL_FB | GND | 50 | 5 | 10 | PASS
C2305 | CAP CER 33PF 50V X7R 0402 | C2305-1 | C2305-2 | CH1_+5P0V_HBPA1_SW | GND | 50 | 5 | 10 | PASS
C2310 | CAP CER 33PF 50V X7R 0402 | C2310-1 | C2310-2 | N2438200 | N2438198 | 50 | 10 | 5 | PASS
C2315 | CAP CER 33PF 50V X7R 0402 | C2315-1 | C2315-2 | CH1_+5P0V_HBPA1_SW | GND | 50 | 5 | 10 | PASS
C2322 | CAP CER 33PF 50V X7R 0402 | C2322-1 | C2322-2 | CH1_+5P0V_HBPA2_VCTRL_FB | GND | 50 | 5 | 10 | PASS
C2323 | CAP CER 33PF 50V X7R 0402 | C2323-1 | C2323-2 | CH1_+5P0V_HBPA2_SW | GND | 50 | 5 | 10 | PASS
C2330 | CAP CER 33PF 50V X7R 0402 | C2330-1 | C2330-2 | N2438268 | N2438262 | 50 | 10 | 5 | PASS
C2335 | CAP CER 33PF 50V X7R 0402 | C2335-1 | C2335-2 | CH1_+5P0V_HBPA2_SW | GND | 50 | 5 | 10 | PASS
C2403 | CAP CER 33PF 50V X7R 0402 | C2403-1 | C2403-2 | CH1_+5P0V_LBPA1_VCTRL_FB | GND | 50 | 5 | 10 | PASS
C2404 | CAP CER 33PF 50V X7R 0402 | C2404-1 | C2404-2 | CH1_+5P0V_LBPA1_SW | GND | 50 | 5 | 10 | PASS
C2415 | CAP CER 33PF 50V X7R 0402 | C2415-1 | C2415-2 | CH1_+5P0V_LBPA1_SW | GND | 50 | 5 | 10 | PASS
C2422 | CAP CER 33PF 50V X7R 0402 | C2422-1 | C2422-2 | CH1_+5P0V_LBPA2_VCTRL_FB | GND | 50 | 5 | 10 | PASS
C2423 | CAP CER 33PF 50V X7R 0402 | C2423-1 | C2423-2 | CH1_+5P0V_LBPA2_SW | GND | 50 | 5 | 10 | PASS
C2435 | CAP CER 33PF 50V X7R 0402 | C2435-1 | C2435-2 | CH1_+5P0V_LBPA2_SW | GND | 50 | 5 | 10 | PASS
C2601 | CAP CER 33PF 50V X7R 0402 | C2601-1 | C2601-2 | CH1_3P3V_HB_PD1 | GND | 50 | 3.3 | 15.1515 | PASS
C2603 | CAP CER 33PF 50V X7R 0402 | C2603-1 | C2603-2 | CH1_RF_DET_HB_R_DET_OUT | GND | 50 | 3.3 | 15.1515 | PASS
C2606 | CAP CER 33PF 50V X7R 0402 | C2606-1 | C2606-2 | CH1_3P3V_HB_PD2 | GND | 50 | 3.3 | 15.1515 | PASS
C2608 | CAP CER 33PF 50V X7R 0402 | C2608-1 | C2608-2 | CH1_RF_DET_HB_F_DET_OUT | GND | 50 | 3.3 | 15.1515 | PASS
C2610 | CAP CER 33PF 50V X7R 0402 | C2610-1 | C2610-2 | CH1_3P3V_LB_PD1 | GND | 50 | 3.3 | 15.1515 | PASS
C2612 | CAP CER 33PF 50V X7R 0402 | C2612-1 | C2612-2 | CH1_RF_DET_LB_R_DET_OUT | GND | 50 | 3.3 | 15.1515 | PASS
C2613 | CAP CER 33PF 50V X7R 0402 | C2613-1 | C2613-2 | CH1_3P3V_LB_PD2 | GND | 50 | 3.3 | 15.1515 | PASS
C2615 | CAP CER 33PF 50V X7R 0402 | C2615-1 | C2615-2 | CH1_RF_DET_LB_F_DET_OUT | GND | 50 | 3.3 | 15.1515 | PASS
C2801 | CAP CER 33PF 50V X7R 0402 | C2801-1 | C2801-2 | CH2_+5P0V_HBPRE_SW | GND | 50 | 5 | 10 | PASS
C2819 | CAP CER 33PF 50V X7R 0402 | C2819-1 | C2819-2 | CH2_+5P0V_LBPRE_SW | GND | 50 | 5 | 10 | PASS
C2904 | CAP CER 33PF 50V X7R 0402 | C2904-1 | C2904-2 | CH2_+5P0V_HBPA1_VCTRL_FB | GND | 50 | 5 | 10 | PASS
C2905 | CAP CER 33PF 50V X7R 0402 | C2905-1 | C2905-2 | CH2_+5P0V_HBPA1_SW | GND | 50 | 5 | 10 | PASS
C2910 | CAP CER 33PF 50V X7R 0402 | C2910-1 | C2910-2 | N96732 | N96728 | 50 | 10 | 5 | PASS
C2915 | CAP CER 33PF 50V X7R 0402 | C2915-1 | C2915-2 | CH2_+5P0V_HBPA1_SW | GND | 50 | 5 | 10 | PASS
C2922 | CAP CER 33PF 50V X7R 0402 | C2922-1 | C2922-2 | CH2_+5P0V_HBPA2_VCTRL_FB | GND | 50 | 5 | 10 | PASS
C2923 | CAP CER 33PF 50V X7R 0402 | C2923-1 | C2923-2 | CH2_+5P0V_HBPA2_SW | GND | 50 | 5 | 10 | PASS
C2929 | CAP CER 33PF 50V X7R 0402 | C2929-1 | C2929-2 | N96834 | N96832 | 50 | 10 | 5 | PASS
C2935 | CAP CER 33PF 50V X7R 0402 | C2935-1 | C2935-2 | CH2_+5P0V_HBPA2_SW | GND | 50 | 5 | 10 | PASS
C3003 | CAP CER 33PF 50V X7R 0402 | C3003-1 | C3003-2 | CH2_+5P0V_LBPA1_VCTRL_FB | GND | 50 | 5 | 10 | PASS
C3004 | CAP CER 33PF 50V X7R 0402 | C3004-1 | C3004-2 | CH2_+5P0V_LBPA1_SW | GND | 50 | 5 | 10 | PASS
C3015 | CAP CER 33PF 50V X7R 0402 | C3015-1 | C3015-2 | CH2_+5P0V_LBPA1_SW | GND | 50 | 5 | 10 | PASS
C3022 | CAP CER 33PF 50V X7R 0402 | C3022-1 | C3022-2 | CH2_+5P0V_LBPA2_VCTRL_FB | GND | 50 | 5 | 10 | PASS
C3023 | CAP CER 33PF 50V X7R 0402 | C3023-1 | C3023-2 | CH2_+5P0V_LBPA2_SW | GND | 50 | 5 | 10 | PASS
C3035 | CAP CER 33PF 50V X7R 0402 | C3035-1 | C3035-2 | CH2_+5P0V_LBPA2_SW | GND | 50 | 5 | 10 | PASS
C3201 | CAP CER 33PF 50V X7R 0402 | C3201-1 | C3201-2 | CH2_3P3V_HB_PD1 | GND | 50 | 3.3 | 15.1515 | PASS
C3203 | CAP CER 33PF 50V X7R 0402 | C3203-1 | C3203-2 | CH2_RF_DET_HB_R_DET_OUT | GND | 50 | 3.3 | 15.1515 | PASS
C3206 | CAP CER 33PF 50V X7R 0402 | C3206-1 | C3206-2 | CH2_3P3V_HB_PD2 | GND | 50 | 3.3 | 15.1515 | PASS
C3208 | CAP CER 33PF 50V X7R 0402 | C3208-1 | C3208-2 | CH2_RF_DET_HB_F_DET_OUT | GND | 50 | 3.3 | 15.1515 | PASS
C3210 | CAP CER 33PF 50V X7R 0402 | C3210-1 | C3210-2 | CH2_3P3V_LB_PD1 | GND | 50 | 3.3 | 15.1515 | PASS
C3212 | CAP CER 33PF 50V X7R 0402 | C3212-1 | C3212-2 | CH2_RF_DET_LB_R_DET_OUT | GND | 50 | 3.3 | 15.1515 | PASS
C3213 | CAP CER 33PF 50V X7R 0402 | C3213-1 | C3213-2 | CH2_3P3V_LB_PD2 | GND | 50 | 3.3 | 15.1515 | PASS
C3215 | CAP CER 33PF 50V X7R 0402 | C3215-1 | C3215-2 | CH2_RF_DET_LB_F_DET_OUT | GND | 50 | 3.3 | 15.1515 | PASS
C2204 | CAP CER 2.2µF 16V X6S 0402 | C2204-1 | C2204-2 | CH1_+5P0V_HBPRE_SW | GND | 16 | 5 | 3.2 | PASS
C2222 | CAP CER 2.2µF 16V X6S 0402 | C2222-1 | C2222-2 | CH1_+5P0V_LBPRE_SW | GND | 16 | 5 | 3.2 | PASS
C2302 | CAP CER 2.2µF 16V X6S 0402 | C2302-1 | C2302-2 | CH1_+5P0V_HBPA1_VCTRL_FB | GND | 16 | 5 | 3.2 | PASS
C2307 | CAP CER 2.2µF 16V X6S 0402 | C2307-1 | C2307-2 | CH1_+5P0V_HBPA1_SW | GND | 16 | 5 | 3.2 | PASS
C2317 | CAP CER 2.2µF 16V X6S 0402 | C2317-1 | C2317-2 | CH1_+5P0V_HBPA1_SW | GND | 16 | 5 | 3.2 | PASS
C2320 | CAP CER 2.2µF 16V X6S 0402 | C2320-1 | C2320-2 | CH1_+5P0V_HBPA2_VCTRL_FB | GND | 16 | 5 | 3.2 | PASS
C2325 | CAP CER 2.2µF 16V X6S 0402 | C2325-1 | C2325-2 | CH1_+5P0V_HBPA2_SW | GND | 16 | 5 | 3.2 | PASS
C2337 | CAP CER 2.2µF 16V X6S 0402 | C2337-1 | C2337-2 | CH1_+5P0V_HBPA2_SW | GND | 16 | 5 | 3.2 | PASS
C2401 | CAP CER 2.2µF 16V X6S 0402 | C2401-1 | C2401-2 | CH1_+5P0V_LBPA1_VCTRL_FB | GND | 16 | 5 | 3.2 | PASS
C2406 | CAP CER 2.2µF 16V X6S 0402 | C2406-1 | C2406-2 | CH1_+5P0V_LBPA1_SW | GND | 16 | 5 | 3.2 | PASS
C2417 | CAP CER 2.2µF 16V X6S 0402 | C2417-1 | C2417-2 | CH1_+5P0V_LBPA1_SW | GND | 16 | 5 | 3.2 | PASS
C2420 | CAP CER 2.2µF 16V X6S 0402 | C2420-1 | C2420-2 | CH1_+5P0V_LBPA2_VCTRL_FB | GND | 16 | 5 | 3.2 | PASS
C2425 | CAP CER 2.2µF 16V X6S 0402 | C2425-1 | C2425-2 | CH1_+5P0V_LBPA2_SW | GND | 16 | 5 | 3.2 | PASS
C2437 | CAP CER 2.2µF 16V X6S 0402 | C2437-1 | C2437-2 | CH1_+5P0V_LBPA2_SW | GND | 16 | 5 | 3.2 | PASS
C2803 | CAP CER 2.2µF 16V X6S 0402 | C2803-1 | C2803-2 | CH2_+5P0V_HBPRE_SW | GND | 16 | 5 | 3.2 | PASS
C2821 | CAP CER 2.2µF 16V X6S 0402 | C2821-1 | C2821-2 | CH2_+5P0V_LBPRE_SW | GND | 16 | 5 | 3.2 | PASS
C2902 | CAP CER 2.2µF 16V X6S 0402 | C2902-1 | C2902-2 | CH2_+5P0V_HBPA1_VCTRL_FB | GND | 16 | 5 | 3.2 | PASS
C2907 | CAP CER 2.2µF 16V X6S 0402 | C2907-1 | C2907-2 | CH2_+5P0V_HBPA1_SW | GND | 16 | 5 | 3.2 | PASS
C2917 | CAP CER 2.2µF 16V X6S 0402 | C2917-1 | C2917-2 | CH2_+5P0V_HBPA1_SW | GND | 16 | 5 | 3.2 | PASS
C2920 | CAP CER 2.2µF 16V X6S 0402 | C2920-1 | C2920-2 | CH2_+5P0V_HBPA2_VCTRL_FB | GND | 16 | 5 | 3.2 | PASS
C2925 | CAP CER 2.2µF 16V X6S 0402 | C2925-1 | C2925-2 | CH2_+5P0V_HBPA2_SW | GND | 16 | 5 | 3.2 | PASS
C2937 | CAP CER 2.2µF 16V X6S 0402 | C2937-1 | C2937-2 | CH2_+5P0V_HBPA2_SW | GND | 16 | 5 | 3.2 | PASS
C3001 | CAP CER 2.2µF 16V X6S 0402 | C3001-1 | C3001-2 | CH2_+5P0V_LBPA1_VCTRL_FB | GND | 16 | 5 | 3.2 | PASS
C3006 | CAP CER 2.2µF 16V X6S 0402 | C3006-1 | C3006-2 | CH2_+5P0V_LBPA1_SW | GND | 16 | 5 | 3.2 | PASS
C3017 | CAP CER 2.2µF 16V X6S 0402 | C3017-1 | C3017-2 | CH2_+5P0V_LBPA1_SW | GND | 16 | 5 | 3.2 | PASS
C3020 | CAP CER 2.2µF 16V X6S 0402 | C3020-1 | C3020-2 | CH2_+5P0V_LBPA2_VCTRL_FB | GND | 16 | 5 | 3.2 | PASS
C3025 | CAP CER 2.2µF 16V X6S 0402 | C3025-1 | C3025-2 | CH2_+5P0V_LBPA2_SW | GND | 16 | 5 | 3.2 | PASS
C3037 | CAP CER 2.2µF 16V X6S 0402 | C3037-1 | C3037-2 | CH2_+5P0V_LBPA2_SW | GND | 16 | 5 | 3.2 | PASS
C2206 | CAP CER 10PF 16V NP0 0402 | C2206-1 | C2206-2 | N2463128 | N2463126 | 16 | 10 | 1.6 | PASS
C2207 | CAP CER 10PF 16V NP0 0402 | C2207-1 | C2207-2 | N2463126 | N2463138 | 16 | 10 | 1.6 | PASS
C2236 | CAP CER 10PF 16V NP0 0402 | C2236-1 | C2236-2 | CH1_HB_LB_SEL | N3948020 | 16 | 10 | 1.6 | PASS
C2311 | CAP CER 10PF 16V NP0 0402 | C2311-1 | C2311-2 | CH1_HBPA_RF_PATH1_OUT | N2438224 | 16 | 10 | 1.6 | PASS
C2329 | CAP CER 10PF 16V NP0 0402 | C2329-1 | C2329-2 | N2438278 | CH1_HBPA_RF_PATH2_OUT | 16 | 10 | 1.6 | PASS
C2911 | CAP CER 10PF 16V NP0 0402 | C2911-1 | C2911-2 | CH2_HBPA_RF_PATH1_OUT | N96754 | 16 | 10 | 1.6 | PASS
C2930 | CAP CER 10PF 16V NP0 0402 | C2930-1 | C2930-2 | N96850 | CH2_HBPA_RF_PATH2_OUT | 16 | 10 | 1.6 | PASS
C4411 | CAP CER 10PF 16V NP0 0402 | C4411-1 | C4411-2 | N97090 | N19675791 | 16 | 10 | 1.6 | PASS
C4413 | CAP CER 10PF 16V NP0 0402 | C4413-1 | C4413-2 | N17646554 | N19674332 | 16 | 10 | 1.6 | PASS
C4414 | CAP CER 10PF 16V NP0 0402 | C4414-1 | C4414-2 | N2442977 | N19674512 | 16 | 10 | 1.6 | PASS
C4415 | CAP CER 10PF 16V NP0 0402 | C4415-1 | C4415-2 | N2438754 | N19674692 | 16 | 10 | 1.6 | PASS
C4416 | CAP CER 10PF 16V NP0 0402 | C4416-1 | C4416-2 | N2438478 | N19674872 | 16 | 10 | 1.6 | PASS
C4425 | CAP CER 10PF 16V NP0 0402 | C4425-1 | C4425-2 | CH1_TX_RF_IN | CH1_TX_RF_IN_C | 16 | 10 | 1.6 | PASS
C4426 | CAP CER 10PF 16V NP0 0402 | C4426-1 | C4426-2 | CH2_TX_RF_IN_C | CH2_TX_RF_IN | 16 | 10 | 1.6 | PASS
C4450 | CAP CER 10PF 16V NP0 0402 | C4450-1 | C4450-2 | CH1_HBPA_RF_IN | N2438754 | 16 | 10 | 1.6 | PASS
C4452 | CAP CER 10PF 16V NP0 0402 | C4452-1 | C4452-2 | N19180279 | CH1_RF_HB_PA_OUT | 16 | 10 | 1.6 | PASS
C4453 | CAP CER 10PF 16V NP0 0402 | C4453-1 | C4453-2 | N17649550 | N19675251 | 16 | 10 | 1.6 | PASS
C4454 | CAP CER 10PF 16V NP0 0402 | C4454-1 | C4454-2 | N12237 | N19675433 | 16 | 10 | 1.6 | PASS
C4455 | CAP CER 10PF 16V NP0 0402 | C4455-1 | C4455-2 | CH2_LBPA_RF_IN | N17649550 | 16 | 10 | 1.6 | PASS
C4457 | CAP CER 10PF 16V NP0 0402 | C4457-1 | C4457-2 | N19175884 | CH2_RF_LB_PA_OUT | 16 | 10 | 1.6 | PASS
C4458 | CAP CER 10PF 16V NP0 0402 | C4458-1 | C4458-2 | N848823 | N19675611 | 16 | 10 | 1.6 | PASS
C4459 | CAP CER 10PF 16V NP0 0402 | C4459-1 | C4459-2 | CH2_HBPA_RF_IN | N848823 | 16 | 10 | 1.6 | PASS
C4461 | CAP CER 10PF 16V NP0 0402 | C4461-1 | C4461-2 | N19180667 | CH2_RF_HB_PA_OUT | 16 | 10 | 1.6 | PASS
C4462 | CAP CER 10PF 16V NP0 0402 | C4462-1 | C4462-2 | CH2_HB_RF_CON | N19674973 | 16 | 10 | 1.6 | PASS
C4463 | CAP CER 10PF 16V NP0 0402 | C4463-1 | C4463-2 | CH2_LB_RF_CON | N19675069 | 16 | 10 | 1.6 | PASS
C4464 | CAP CER 10PF 16V NP0 0402 | C4464-1 | C4464-2 | CH1_HB_RF_CON | N19674022 | 16 | 10 | 1.6 | PASS
C4465 | CAP CER 10PF 16V NP0 0402 | C4465-1 | C4465-2 | CH1_LB_RF_CON | N19674147 | 16 | 10 | 1.6 | PASS
C4489 | CAP CER 10PF 16V NP0 0402 | C4489-1 | C4489-2 | N12237 | N19175841 | 16 | 10 | 1.6 | PASS
C4490 | CAP CER 10PF 16V NP0 0402 | C4490-1 | C4490-2 | N2438478 | N19178560 | 16 | 10 | 1.6 | PASS
C4491 | CAP CER 10PF 16V NP0 0402 | C4491-1 | C4491-2 | N97090 | N19180630 | 16 | 10 | 1.6 | PASS
C4677 | CAP CER 10PF 16V NP0 0402 | C4677-1 | C4677-2 | SDR_RF_FRME_SYNC | N19736687 | 16 | 10 | 1.6 | PASS
C4678 | CAP CER 10PF 16V NP0 0402 | C4678-1 | C4678-2 | CLOCK_OUT_10MHz | N19736880 | 16 | 10 | 1.6 | PASS
C2210 | CAP THIN FILM 3.3PF 25V 0402 | C2210-1 | C2210-2 | CH1_HB_RF_CON | N2463090 | 25 | 10 | 2.5 | PASS
C2810 | CAP THIN FILM 3.3PF 25V 0402 | C2810-1 | C2810-2 | CH2_HB_RF_CON | N2424178 | 25 | 10 | 2.5 | PASS
C2213 | CAP CER 0.50PF 16V R2H 0402 | C2213-1 | C2213-2 | N2463128 | GND | 16 | 10 | 1.6 | PASS
C2234 | CAP CER 0.50PF 16V R2H 0402 | C2234-1 | C2234-2 | N2463054 | GND | 16 | 10 | 1.6 | PASS
C2813 | CAP CER 0.50PF 16V R2H 0402 | C2813-1 | C2813-2 | N2424216 | GND | 16 | 10 | 1.6 | PASS
C2834 | CAP CER 0.50PF 16V R2H 0402 | C2834-1 | C2834-2 | N2424142 | GND | 16 | 10 | 1.6 | PASS
C2214 | CAP THIN FILM 1PF 25V 0402 | C2214-1 | C2214-2 | N2463090 | GND | 25 | 10 | 2.5 | PASS
C2815 | CAP THIN FILM 1PF 25V 0402 | C2815-1 | C2815-2 | N2424178 | GND | 25 | 10 | 2.5 | PASS
C2215 | CAP CER 33PF 50V X7R 0402 | C2215-1 | C2215-2 | CH1_TX_ATT_IN | N18610670 | 50 | 10 | 5 | PASS
C2814 | CAP CER 33PF 50V X7R 0402 | C2814-1 | C2814-2 | N18610924 | CH2_TX_ATT_IN | 50 | 10 | 5 | PASS
C2220 | CAP CER 100PF 16V X7R 0201 | C2220-1 | C2220-2 | N2463162 | GND | 16 |  |  |  | NA
C2245 | CAP CER 100PF 16V X7R 0201 | C2245-1 | C2245-2 | CH1_+5P0V_LBPRE_SW | GND | 16 | 5 | 3.2 | PASS
C2824 | CAP CER 100PF 16V X7R 0201 | C2824-1 | C2824-2 | N2424250 | GND | 16 |  |  |  | NA
C2845 | CAP CER 100PF 16V X7R 0201 | C2845-1 | C2845-2 | CH2_+5P0V_LBPRE_SW | GND | 16 | 5 | 3.2 | PASS
C2223 | CAP CER 10UF 16V X6S 0603 | C2223-1 | C2223-2 | CH1_+5P0V_LBPRE_SW | GND | 16 | 5 | 3.2 | PASS
C2228 | CAP CER 10UF 16V X6S 0603 | C2228-1 | C2228-2 | N2463054 | N2463052 | 25 | 10 | 2.5 | PASS
C2410 | CAP CER 10UF 16V X6S 0603 | C2410-1 | C2410-2 | N2442695 | N2442693 | 25 | 10 | 2.5 | PASS
C2439 | CAP CER 10UF 16V X6S 0603 | C2439-1 | C2439-2 | N2442761 | N2442759 | 25 | 10 | 2.5 | PASS
C2828 | CAP CER 10UF 16V X6S 0603 | C2828-1 | C2828-2 | N2424142 | N2424140 | 25 | 10 | 2.5 | PASS
C2837 | CAP CER 10UF 16V X6S 0603 | C2837-1 | C2837-2 | N18854583 | CH2_TX_PREAMP_OUT | 25 | 10 | 2.5 | PASS
C3010 | CAP CER 10UF 16V X6S 0603 | C3010-1 | C3010-2 | N00143 | N00110 | 25 | 10 | 2.5 | PASS
C3030 | CAP CER 25V 100pF X7R 0402 5% Tol | C3030-1 | C3030-2 | N02095 | N02075 | 25 | 10 | 2.5 | PASS
C4419 | CAP CER 25V 100pF X7R 0402 5% Tol | C4419-1 | C4419-2 | N2463052 | N2463066 | 25 | 10 | 2.5 | PASS
C4420 | CAP CER 25V 100pF X7R 0402 5% Tol | C4420-1 | C4420-2 | N2424140 | N2424154 | 25 | 10 | 2.5 | PASS
C4421 | CAP CER 25V 100pF X7R 0402 5% Tol | C4421-1 | C4421-2 | N2442709 | CH1_LBPA_RF_PATH1_OUT | 25 | 10 | 2.5 | PASS
C4422 | CAP CER 25V 100pF X7R 0402 5% Tol | C4422-1 | C4422-2 | N2442775 | N2442777 | 25 | 10 | 2.5 | PASS
C4423 | CAP CER 25V 100pF X7R 0402 5% Tol | C4423-1 | C4423-2 | N00329 | CH2_LBPA_RF_PATH1_OUT | 25 | 10 | 2.5 | PASS
C4424 | CAP CER 25V 100pF X7R 0402 5% Tol | C4424-1 | C4424-2 | N02183 | N02223 | 25 | 10 | 2.5 | PASS
C4519 | CAP CER 25V 100pF X7R 0402 5% Tol | C4519-1 | C4519-2 | N3404619 | CH1_ATT_OUT | 25 | 10 | 2.5 | PASS
C4520 | CAP CER 25V 100pF X7R 0402 5% Tol | C4520-1 | C4520-2 | N3406573 | CH1_TX_PREAMP_OUT | 25 | 10 | 2.5 | PASS
C4521 | CAP CER 25V 100pF X7R 0402 5% Tol | C4521-1 | C4521-2 | N2438466 | N3141586 | 25 | 10 | 2.5 | PASS
C4522 | CAP CER 25V 100pF X7R 0402 5% Tol | C4522-1 | C4522-2 | N2442965 | N2442885 | 25 | 10 | 2.5 | PASS
C4525 | CAP CER 25V 100pF X7R 0402 5% Tol | C4525-1 | C4525-2 | N3590789 | N3590785 | 25 | 10 | 2.5 | PASS
C4526 | CAP CER 25V 100pF X7R 0402 5% Tol | C4526-1 | C4526-2 | N3590891 | N3590859 | 25 | 10 | 2.5 | PASS
C4527 | CAP CER 25V 100pF X7R 0402 5% Tol | C4527-1 | C4527-2 | N19068885 | CH1_RX_LB_BAND5 | 25 | 10 | 2.5 | PASS
C4528 | CAP CER 25V 100pF X7R 0402 5% Tol | C4528-1 | C4528-2 | N19069117 | CH1_RX_HB_BAND3 | 25 | 10 | 2.5 | PASS
C4529 | CAP CER 25V 100pF X7R 0402 5% Tol | C4529-1 | C4529-2 | N19069117 | CH1_RX_HB_BAND2 | 25 | 10 | 2.5 | PASS
C4531 | CAP CER 25V 100pF X7R 0402 5% Tol | C4531-1 | C4531-2 | N2447093 | CH1_RX_LB_BAND8_SAWOUT | 25 | 10 | 2.5 | PASS
C4532 | CAP CER 25V 100pF X7R 0402 5% Tol | C4532-1 | C4532-2 | CH1_RX_LB_BAND8_SAWIN | N2447265 | 25 | 10 | 2.5 | PASS
C4533 | CAP CER 25V 100pF X7R 0402 5% Tol | C4533-1 | C4533-2 | CH1_RX_FILTER_IN | CH1_RX_ATTN_OUT | 25 | 10 | 2.5 | PASS
C4534 | CAP CER 25V 100pF X7R 0402 5% Tol | C4534-1 | C4534-2 | CH1_RX_LB_BAND5_SAWIN | N2447265 | 25 | 10 | 2.5 | PASS
C4535 | CAP CER 25V 100pF X7R 0402 5% Tol | C4535-1 | C4535-2 | CH1_RX_HB_BAND3_SAWIN | N2447239 | 25 | 10 | 2.5 | PASS
C4536 | CAP CER 25V 100pF X7R 0402 5% Tol | C4536-1 | C4536-2 | CH1_RX_HB_BAND2_SAWIN | N2447239 | 25 | 10 | 2.5 | PASS
C4537 | CAP CER 25V 100pF X7R 0402 5% Tol | C4537-1 | C4537-2 | N2447093 | CH1_RX_LB_BAND5_SAWOUT | 25 | 10 | 2.5 | PASS
C4538 | CAP CER 25V 100pF X7R 0402 5% Tol | C4538-1 | C4538-2 | N17672390 | CH1_RX_HB_BAND3_SAWOUT | 25 | 10 | 2.5 | PASS
C4539 | CAP CER 25V 100pF X7R 0402 5% Tol | C4539-1 | C4539-2 | N17672390 | CH1_RX_HB_BAND2_SAWOUT | 25 | 10 | 2.5 | PASS
C4540 | CAP CER 25V 100pF X7R 0402 5% Tol | C4540-1 | C4540-2 | CH1_RF_RX_OUT | N19188677 | 25 | 10 | 2.5 | PASS
C4541 | CAP CER 25V 100pF X7R 0402 5% Tol | C4541-1 | C4541-2 | N3415333 | CH2_ATT_OUT | 25 | 10 | 2.5 | PASS
C4542 | CAP CER 25V 100pF X7R 0402 5% Tol | C4542-1 | C4542-2 | N3417290 | CH2_TX_PREAMP_OUT | 25 | 10 | 2.5 | PASS
C4543 | CAP CER 25V 100pF X7R 0402 5% Tol | C4543-1 | C4543-2 | N11655 | N08320 | 25 | 10 | 2.5 | PASS
C4544 | CAP CER 25V 100pF X7R 0402 5% Tol | C4544-1 | C4544-2 | N97078 | N96998 | 25 | 10 | 2.5 | PASS
C4545 | CAP CER 25V 100pF X7R 0402 5% Tol | C4545-1 | C4545-2 | N19639876 | N64340 | 25 | 10 | 2.5 | PASS
C4546 | CAP CER 25V 100pF X7R 0402 5% Tol | C4546-1 | C4546-2 | N18796030 | N64506 | 25 | 10 | 2.5 | PASS
C4547 | CAP CER 25V 100pF X7R 0402 5% Tol | C4547-1 | C4547-2 | N18794636 | N3604901 | 25 | 10 | 2.5 | PASS
C4548 | CAP CER 25V 100pF X7R 0402 5% Tol | C4548-1 | C4548-2 | N3605211 | N3605045 | 25 | 10 | 2.5 | PASS
C4554 | CAP CER 25V 100pF X7R 0402 5% Tol | C4554-1 | C4554-2 | N19069446 | CH2_RX_LB_BAND5 | 25 | 10 | 2.5 | PASS
C4555 | CAP CER 25V 100pF X7R 0402 5% Tol | C4555-1 | C4555-2 | N19069497 | CH2_RX_HB_BAND3 | 25 | 10 | 2.5 | PASS
C4556 | CAP CER 25V 100pF X7R 0402 5% Tol | C4556-1 | C4556-2 | N19069497 | CH2_RX_HB_BAND2 | 25 | 10 | 2.5 | PASS
C4557 | CAP CER 25V 100pF X7R 0402 5% Tol | C4557-1 | C4557-2 | N19069446 | CH2_RX_LB_BAND8 | 25 | 10 | 2.5 | PASS
C4558 | CAP CER 25V 100pF X7R 0402 5% Tol | C4558-1 | C4558-2 | N17683367 | CH2_RX_LB_BAND8_SAWOUT | 25 | 10 | 2.5 | PASS
C4559 | CAP CER 25V 100pF X7R 0402 5% Tol | C4559-1 | C4559-2 | CH2_RX_LB_BAND8_SAWIN | N25591 | 25 | 10 | 2.5 | PASS
C4560 | CAP CER 25V 100pF X7R 0402 5% Tol | C4560-1 | C4560-2 | CH2_RX_FILTER_IN | CH2_RX_ATTN_OUT | 25 | 10 | 2.5 | PASS
C4561 | CAP CER 25V 100pF X7R 0402 5% Tol | C4561-1 | C4561-2 | CH2_RX_HB_BAND2_SAWIN | N21578 | 25 | 10 | 2.5 | PASS
C4562 | CAP CER 25V 100pF X7R 0402 5% Tol | C4562-1 | C4562-2 | N14373 | CH2_RX_HB_BAND2_SAWOUT | 25 | 10 | 2.5 | PASS
C4563 | CAP CER 25V 100pF X7R 0402 5% Tol | C4563-1 | C4563-2 | N14373 | CH2_RX_HB_BAND3_SAWOUT | 25 | 10 | 2.5 | PASS
C4564 | CAP CER 25V 100pF X7R 0402 5% Tol | C4564-1 | C4564-2 | N17683367 | CH2_RX_LB_BAND5_SAWOUT | 25 | 10 | 2.5 | PASS
C4565 | CAP CER 25V 100pF X7R 0402 5% Tol | C4565-1 | C4565-2 | CH2_RX_HB_BAND3_SAWIN | N21578 | 25 | 10 | 2.5 | PASS
C4566 | CAP CER 25V 100pF X7R 0402 5% Tol | C4566-1 | C4566-2 | CH2_RX_LB_BAND5_SAWIN | N25591 | 25 | 10 | 2.5 | PASS
C4637 | CAP CER 25V 100pF X7R 0402 5% Tol | C4637-1 | C4637-2 | CH1_RX_LNA_IN | N19069117 | 25 | 10 | 2.5 | PASS
C4639 | CAP CER 25V 100pF X7R 0402 5% Tol | C4639-1 | C4639-2 | CH2_RX_LNA_IN | N19069446 | 25 | 10 | 2.5 | PASS
C4640 | CAP CER 25V 100pF X7R 0402 5% Tol | C4640-1 | C4640-2 | CH2_RX_LNA_IN | N19069497 | 25 | 10 | 2.5 | PASS
C2230 | CAP CER 10PF 16V NP0 0402 | C2230-1 | C2230-2 | CH1_LB_RF_CON | N2463012 | 16 | 10 | 1.6 | PASS
C2806 | CAP CER 10PF 16V NP0 0402 | C2806-1 | C2806-2 | N2424216 | N2424214 | 16 | 10 | 1.6 | PASS
C2807 | CAP CER 10PF 16V NP0 0402 | C2807-1 | C2807-2 | N2424214 | N2424226 | 16 | 10 | 1.6 | PASS
C2830 | CAP CER 10PF 16V NP0 0402 | C2830-1 | C2830-2 | CH2_LB_RF_CON | N2424100 | 16 | 10 | 1.6 | PASS
C2836 | CAP CER 10PF 16V NP0 0402 | C2836-1 | C2836-2 | CH2_TX_PREAMP_OUT | N19584969 | 16 | 10 | 1.6 | PASS
C4395 | CAP CER 10PF 16V NP0 0402 | C4395-1 | C4395-2 | CH1_RF_HB_CPL_OUT | CH1_RF_HB_BAND3_IN | 16 | 10 | 1.6 | PASS
C4396 | CAP CER 10PF 16V NP0 0402 | C4396-1 | C4396-2 | CH1_RF_HB_CPL_OUT | CH1_RF_HB_BAND2_IN | 16 | 10 | 1.6 | PASS
C4397 | CAP CER 10PF 16V NP0 0402 | C4397-1 | C4397-2 | CH2_RF_LB_CPL_OUT | CH2_RF_LB_BAND8_IN | 16 | 10 | 1.6 | PASS
C4398 | CAP CER 10PF 16V NP0 0402 | C4398-1 | C4398-2 | CH2_RF_LB_CPL_OUT | CH2_RF_LB_BAND5_IN | 16 | 10 | 1.6 | PASS
C4399 | CAP CER 10PF 16V NP0 0402 | C4399-1 | C4399-2 | CH2_RF_HB_CPL_OUT | CH2_RF_HB_BAND2_IN | 16 | 10 | 1.6 | PASS
C4400 | CAP CER 10PF 16V NP0 0402 | C4400-1 | C4400-2 | CH2_RF_HB_CPL_OUT | CH2_RF_HB_BAND3_IN | 16 | 10 | 1.6 | PASS
C4403 | CAP CER 10PF 16V NP0 0402 | C4403-1 | C4403-2 | CH1_RF_HB_BAND3_OUT | N18032583 | 16 | 10 | 1.6 | PASS
C4404 | CAP CER 10PF 16V NP0 0402 | C4404-1 | C4404-2 | CH1_RF_HB_BAND2_OUT | N18032583 | 16 | 10 | 1.6 | PASS
C4478 | CAP CER 10PF 16V NP0 0402 | C4478-1 | C4478-2 | CH1_RF_INTANT | CH1_RF_INTANT_C | 16 | 10 | 1.6 | PASS
C4481 | CAP CER 10PF 16V NP0 0402 | C4481-1 | C4481-2 | CH1_RX_UE_SIM_MODULE | N19188736 | 16 | 10 | 1.6 | PASS
C4549 | CAP CER 10PF 16V NP0 0402 | C4549-1 | C4549-2 | CH2_RF_LB_BAND8_OUT | N18032879 | 16 | 10 | 1.6 | PASS
C4550 | CAP CER 10PF 16V NP0 0402 | C4550-1 | C4550-2 | CH2_RF_LB_BAND5_OUT | N18032879 | 16 | 10 | 1.6 | PASS
C4551 | CAP CER 10PF 16V NP0 0402 | C4551-1 | C4551-2 | CH2_RF_HB_BAND3_OUT | N18032800 | 16 | 10 | 1.6 | PASS
C4552 | CAP CER 10PF 16V NP0 0402 | C4552-1 | C4552-2 | CH2_RF_HB_BAND2_OUT | N18032800 | 16 | 10 | 1.6 | PASS
C4553 | CAP CER 10PF 16V NP0 0402 | C4553-1 | C4553-2 | CH2_RF_INTANT | CH2_RF_INTANT_C | 16 | 10 | 1.6 | PASS
C4614 | CAP CER 10PF 16V NP0 0402 | C4614-1 | C4614-2 | CH1_3P3V_IO_1 | GND | 16 | 3.3 | 4.8485 | PASS
C4616 | CAP CER 10PF 16V NP0 0402 | C4616-1 | C4616-2 | CH1_3P3V_IO_2 | GND | 16 | 3.3 | 4.8485 | PASS
C4618 | CAP CER 10PF 16V NP0 0402 | C4618-1 | C4618-2 | CH2_3P3V_IO_1 | GND | 16 | 3.3 | 4.8485 | PASS
C4620 | CAP CER 10PF 16V NP0 0402 | C4620-1 | C4620-2 | CH2_3P3V_IO_2 | GND | 16 | 3.3 | 4.8485 | PASS
C4626 | CAP CER 10PF 16V NP0 0402 | C4626-1 | C4626-2 | N18032583 | CH1_RF_INTANT | 16 | 10 | 1.6 | PASS
C4627 | CAP CER 10PF 16V NP0 0402 | C4627-1 | C4627-2 | CH2_RF_INTANT | N18032879 | 16 | 10 | 1.6 | PASS
C4628 | CAP CER 10PF 16V NP0 0402 | C4628-1 | C4628-2 | N18032800 | CH2_RF_INTANT | 16 | 10 | 1.6 | PASS
C4629 | CAP CER 10PF 16V NP0 0402 | C4629-1 | C4629-2 | N17672390 | CH1_RX_FILTER_OUT | 16 | 10 | 1.6 | PASS
C4630 | CAP CER 10PF 16V NP0 0402 | C4630-1 | C4630-2 | N2447093 | CH1_RX_FILTER_OUT | 16 | 10 | 1.6 | PASS
C4631 | CAP CER 10PF 16V NP0 0402 | C4631-1 | C4631-2 | CH1_RX_FILTER_IN | N2447265 | 16 | 10 | 1.6 | PASS
C4632 | CAP CER 10PF 16V NP0 0402 | C4632-1 | C4632-2 | CH1_RX_FILTER_IN | N2447239 | 16 | 10 | 1.6 | PASS
C4633 | CAP CER 10PF 16V NP0 0402 | C4633-1 | C4633-2 | N14373 | CH2_RX_FILTER_OUT | 16 | 10 | 1.6 | PASS
C4634 | CAP CER 10PF 16V NP0 0402 | C4634-1 | C4634-2 | N17683367 | CH2_RX_FILTER_OUT | 16 | 10 | 1.6 | PASS
C4635 | CAP CER 10PF 16V NP0 0402 | C4635-1 | C4635-2 | CH2_RX_FILTER_IN | N21578 | 16 | 10 | 1.6 | PASS
C4636 | CAP CER 10PF 16V NP0 0402 | C4636-1 | C4636-2 | CH2_RX_FILTER_IN | N25591 | 16 | 10 | 1.6 | PASS
C4652 | CAP CER 10PF 16V NP0 0402 | C4652-1 | C4652-2 | WD_3P3V_IO | GND | 16 | 3.3 | 4.8485 | PASS
C4653 | CAP CER 10PF 16V NP0 0402 | C4653-1 | C4653-2 | VCC_3P3V_IO | GND | 16 | 3.3 | 4.8485 | PASS
C2233 | CAP THIN FILM 2.7PF 25V 0402 | C2233-1 | C2233-2 | N2463012 | GND | 25 | 10 | 2.5 | PASS
C2833 | CAP THIN FILM 2.7PF 25V 0402 | C2833-1 | C2833-2 | N2424100 | GND | 25 | 10 | 2.5 | PASS
C2237 | 47pF ±1% 50V Ceramic Capacitor C0G, NP0 0402 (1005 Metric) | C2237-1 | C2237-2 | CH1_HB_LB_SEL | N18854444 | 50 | 10 | 5 | PASS
C4393 | 47pF ±1% 50V Ceramic Capacitor C0G, NP0 0402 (1005 Metric) | C4393-1 | C4393-2 | CH1_RF_LB_CPL_OUT | CH1_RF_LB_BAND8_IN | 50 | 10 | 5 | PASS
C4394 | 47pF ±1% 50V Ceramic Capacitor C0G, NP0 0402 (1005 Metric) | C4394-1 | C4394-2 | CH1_RF_LB_CPL_OUT | CH1_RF_LB_BAND5_IN | 50 | 10 | 5 | PASS
C4401 | 47pF ±1% 50V Ceramic Capacitor C0G, NP0 0402 (1005 Metric) | C4401-1 | C4401-2 | CH1_RF_LB_BAND8_OUT | N18032513 | 50 | 10 | 5 | PASS
C4402 | 47pF ±1% 50V Ceramic Capacitor C0G, NP0 0402 (1005 Metric) | C4402-1 | C4402-2 | CH1_RF_LB_BAND5_OUT | N18032513 | 50 | 10 | 5 | PASS
C4447 | 47pF ±1% 50V Ceramic Capacitor C0G, NP0 0402 (1005 Metric) | C4447-1 | C4447-2 | CH1_LBPA_RF_IN | N17646554 | 50 | 10 | 5 | PASS
C4449 | 47pF ±1% 50V Ceramic Capacitor C0G, NP0 0402 (1005 Metric) | C4449-1 | C4449-2 | N19173696 | CH1_RF_LB_PA_OUT | 50 | 10 | 5 | PASS
C4480 | 47pF ±1% 50V Ceramic Capacitor C0G, NP0 0402 (1005 Metric) | C4480-1 | C4480-2 | N19135273 | CH1_UE_SIM_ANT | 50 | 10 | 5 | PASS
C4482 | 47pF ±1% 50V Ceramic Capacitor C0G, NP0 0402 (1005 Metric) | C4482-1 | C4482-2 | CH1_TX_UE_SIM_MODULE | N19135893 | 50 | 10 | 5 | PASS
C4488 | 47pF ±1% 50V Ceramic Capacitor C0G, NP0 0402 (1005 Metric) | C4488-1 | C4488-2 | N2442977 | N19173620 | 50 | 10 | 5 | PASS
C4523 | 47pF ±1% 50V Ceramic Capacitor C0G, NP0 0402 (1005 Metric) | C4523-1 | C4523-2 | N19638038 | N2452276 | 50 | 10 | 5 | PASS
C4524 | 47pF ±1% 50V Ceramic Capacitor C0G, NP0 0402 (1005 Metric) | C4524-1 | C4524-2 | N19640647 | N2452306 | 50 | 10 | 5 | PASS
C4530 | 47pF ±1% 50V Ceramic Capacitor C0G, NP0 0402 (1005 Metric) | C4530-1 | C4530-2 | N19068885 | CH1_RX_LB_BAND8 | 50 | 10 | 5 | PASS
C4567 | 47pF ±1% 50V Ceramic Capacitor C0G, NP0 0402 (1005 Metric) | C4567-1 | C4567-2 | N19138223 | N19138322 | 50 | 10 | 5 | PASS
C4625 | 47pF ±1% 50V Ceramic Capacitor C0G, NP0 0402 (1005 Metric) | C4625-1 | C4625-2 | N18032513 | CH1_RF_INTANT | 50 | 10 | 5 | PASS
C4638 | 47pF ±1% 50V Ceramic Capacitor C0G, NP0 0402 (1005 Metric) | C4638-1 | C4638-2 | CH1_RX_LNA_IN | N19068885 | 50 | 10 | 5 | PASS
C2240 | CAP CER 2.2UF 16V X6S 0402 | C2240-1 | C2240-2 | N3406525 | GND | 16 | 5 | 3.2 | PASS
C2840 | CAP CER 2.2UF 16V X6S 0402 | C2840-1 | C2840-2 | N3417242 | GND | 16 | 5 | 3.2 | PASS
C2242 | CAP CER 0.1UF 25V X6S 0201 | C2242-1 | C2242-2 | N3406525 | GND | 16 | 5 | 3.2 | PASS
C2842 | CAP CER 0.1UF 25V X6S 0201 | C2842-1 | C2842-2 | N3417242 | GND | 16 | 5 | 3.2 | PASS
C2411 | Multilayer Ceramic Capacitors MLCC - SMD/SMT 25V 12pF C0G 0402 10% Tol | C2411-1 | C2411-2 | CH1_LBPA_RF_PATH1_OUT | N2442719 | 25 | 10 | 2.5 | PASS
C4470 | Multilayer Ceramic Capacitors MLCC - SMD/SMT 25V 12pF C0G 0402 10% Tol | C4470-1 | C4470-2 | N2442777 | CH1_LBPA_RF_PATH2_OUT | 25 | 10 | 2.5 | PASS
C4471 | Multilayer Ceramic Capacitors MLCC - SMD/SMT 25V 12pF C0G 0402 10% Tol | C4471-1 | C4471-2 | CH2_LBPA_RF_PATH1_OUT | N00458 | 25 | 10 | 2.5 | PASS
C4472 | Multilayer Ceramic Capacitors MLCC - SMD/SMT 25V 12pF C0G 0402 10% Tol | C4472-1 | C4472-2 | N02223 | CH2_LBPA_RF_PATH2_OUT | 25 | 10 | 2.5 | PASS
C2500 | 100pF 50V Ceramic Capacitor C0G, NP0 0402 (1005 Metric) 0.039" L x 0.020" W (1.00mm x 0.50mm) | C2500-1 | C2500-2 | GND | N3490447 | 50 | 5 | 10 | PASS
C4499 | 100pF 50V Ceramic Capacitor C0G, NP0 0402 (1005 Metric) 0.039" L x 0.020" W (1.00mm x 0.50mm) | C4499-1 | C4499-2 | CH1_RX_ATTN_IN | CH1_RX_LNA_OUT | 50 | 10 | 5 | PASS
C4511 | 100pF 50V Ceramic Capacitor C0G, NP0 0402 (1005 Metric) 0.039" L x 0.020" W (1.00mm x 0.50mm) | C4511-1 | C4511-2 | GND | N19200579 | 50 | 5 | 10 | PASS
C4513 | 100pF 50V Ceramic Capacitor C0G, NP0 0402 (1005 Metric) 0.039" L x 0.020" W (1.00mm x 0.50mm) | C4513-1 | C4513-2 | CH2_RX_ATTN_IN | N19200659 | 50 | 10 | 5 | PASS
C3112 | CAP CER 100PF 16V X7R 0201 | C3112-1 | C3112-2 | CH2_RF_RX_OUT | CH2_RX_FILTER_OUT | 16 | 10 | 1.6 | PASS
C3209 | CAP CER 33PF 50V X7R 0402 | C3209-1 | C3209-2 | CH1_TX_3P3V_397LF | GND | 50 | 3.3 | 15.1515 | PASS
C4493 | CAP CER 33PF 50V X7R 0402 | C4493-1 | C4493-2 | CH1_3P3V_397LF | GND | 50 | 3.3 | 15.1515 | PASS
C4501 | CAP CER 33PF 50V X7R 0402 | C4501-1 | C4501-2 | N3490489 | GND | 50 | 10 | 5 | PASS
C4509 | CAP CER 33PF 50V X7R 0402 | C4509-1 | C4509-2 | N19198946 | GND | 50 | 10 | 5 | PASS
C3500 | CAP CER 10UF 50V X7R 1210 | C3500-1 | C3500-2 | P12V | GND | 50 | 12 | 4.1667 | PASS
C3501 | CAP CER 10UF 50V X7R 1210 | C3501-1 | C3501-2 | P12V | GND | 50 | 12 | 4.1667 | PASS
C3513 | CAP CER 10UF 50V X7R 1210 | C3513-1 | C3513-2 | P12V | GND | 50 | 12 | 4.1667 | PASS
C3514 | CAP CER 10UF 50V X7R 1210 | C3514-1 | C3514-2 | P12V | GND | 50 | 12 | 4.1667 | PASS
C3502 | CAP CER 1UF 16V X6S 0402 | C3502-1 | C3502-2 | P12V | GND | 16 | 12 | 1.3333 | PASS
C3504 | CAP CER 1UF 16V X6S 0402 | C3504-1 | C3504-2 | P12V | GND | 16 | 12 | 1.3333 | PASS
C3510 | CAP CER 1UF 16V X6S 0402 | C3510-1 | C3510-2 | LT8640_INT_VCC_1 | GND | 16 | 3.4 | 4.7059 | PASS
C3515 | CAP CER 1UF 16V X6S 0402 | C3515-1 | C3515-2 | P12V | GND | 16 | 12 | 1.3333 | PASS
C3517 | CAP CER 1UF 16V X6S 0402 | C3517-1 | C3517-2 | P12V | GND | 16 | 12 | 1.3333 | PASS
C3523 | CAP CER 1UF 16V X6S 0402 | C3523-1 | C3523-2 | LT8640_INT_VCC_2 | GND | 16 | 3.4 | 4.7059 | PASS
C4013 | CAP CER 1UF 16V X6S 0402 | C4013-1 | C4013-2 | V5P7_PRE | GND | 16 | 5.7 | 2.807 | PASS
C3505 | CAP CER 22UF 25V X7R 1210 | C3505-1 | C3505-2 | 5P7V_REG_1 | GND | 25 | 5.7 | 4.386 | PASS
C3509 | CAP CER 22UF 25V X7R 1210 | C3509-1 | C3509-2 | 5P7V_REG_1 | GND | 25 | 5.7 | 4.386 | PASS
C3518 | CAP CER 22UF 25V X7R 1210 | C3518-1 | C3518-2 | 5P7V_REG_2 | GND | 16 | 5.7 | 2.807 | PASS
C3522 | CAP CER 22UF 25V X7R 1210 | C3522-1 | C3522-2 | 5P7V_REG_2 | GND | 16 | 5.7 | 2.807 | PASS
C3506 | 47µF ±20% Molded Tantalum Polymer Capacitor 10V 1206 (3216 Metric) 200 mOhm | C3506-1 | C3506-2 | 5P7V_REG_1 | GND | 10 | 5.7 | 1.7544 | PASS
C3507 | 47µF ±20% Molded Tantalum Polymer Capacitor 10V 1206 (3216 Metric) 200 mOhm | C3507-1 | C3507-2 | 5P7V_REG_1 | GND | 10 | 5.7 | 1.7544 | PASS
C3508 | 47µF ±20% Molded Tantalum Polymer Capacitor 10V 1206 (3216 Metric) 200 mOhm | C3508-1 | C3508-2 | 5P7V_REG_1 | GND | 10 | 5.7 | 1.7544 | PASS
C3519 | 47µF ±20% Molded Tantalum Polymer Capacitor 10V 1206 (3216 Metric) 200 mOhm | C3519-1 | C3519-2 | 5P7V_REG_2 | GND | 10 | 5.7 | 1.7544 | PASS
C3520 | 47µF ±20% Molded Tantalum Polymer Capacitor 10V 1206 (3216 Metric) 200 mOhm | C3520-1 | C3520-2 | 5P7V_REG_2 | GND | 10 | 5.7 | 1.7544 | PASS
C3521 | 47µF ±20% Molded Tantalum Polymer Capacitor 10V 1206 (3216 Metric) 200 mOhm | C3521-1 | C3521-2 | 5P7V_REG_2 | GND | 10 | 5.7 | 1.7544 | PASS
C3512 | CAP CER 10PF 50V NPO 0402 | C3512-1 | C3512-2 | N3470539 | 5P7V_REG_1 | 50 |  |  |  | NA
C3525 | CAP CER 10PF 50V NPO 0402 | C3525-1 | C3525-2 | N3465068 | 5P7V_REG_2 | 50 |  |  |  | NA
C3608 | CAP CER 22UF 16V X6S 1206 | C3608-1 | C3608-2 | CH1_+5P0V_HBPA1 | GND | 16 | 5 | 3.2 | PASS
C3619 | CAP CER 22UF 16V X6S 1206 | C3619-1 | C3619-2 | CH1_+5P0V_HBPA2 | GND | 16 | 5 | 3.2 | PASS
C3808 | CAP CER 22UF 16V X6S 1206 | C3808-1 | C3808-2 | CH2_+5P0V_HBPA1 | GND | 16 | 5 | 3.2 | PASS
C3819 | CAP CER 22UF 16V X6S 1206 | C3819-1 | C3819-2 | CH2_+5P0V_HBPA2 | GND | 16 | 5 | 3.2 | PASS
C3609 | CAP CER 10UF 16V X6S 0603 | C3609-1 | C3609-2 | N3674406 | GND | 16 |  |  |  | NA
C3620 | CAP CER 10UF 16V X6S 0603 | C3620-1 | C3620-2 | N3674679 | GND | 16 |  |  |  | NA
C3809 | CAP CER 10UF 16V X6S 0603 | C3809-1 | C3809-2 | N3675796 | GND | 16 |  |  |  | NA
C3820 | CAP CER 10UF 16V X6S 0603 | C3820-1 | C3820-2 | N3676105 | GND | 16 |  |  |  | NA
C4018 | CAP CER 4.7UF 16V X6S 0603 | C4018-1 | C4018-2 | V5P0_PRE | GND | 16 | 5 | 3.2 | PASS
C4019 | CAP CER 10000PF 16V X7R 0402 | C4019-1 | C4019-2 | N3017672 | GND | 16 |  |  |  | NA
C4100 | CAP CER 10UF 16V X6S 0603 | C4100-1 | C4100-2 | N19046917 | GND | 16 | 5.7 | 2.807 | PASS
C4109 | CAP CER 10UF 16V X6S 0603 | C4109-1 | C4109-2 | N19046998 | GND | 16 |  |  |  | NA
C4104 | CAP CER 10000PF 16V 0603 | C4104-1 | C4104-2 | V3P3 | N19047009 | 16 | 3.3 | 4.8485 | PASS
C4110 | CAP CER 10000PF 16V 0603 | C4110-1 | C4110-2 | N19046935 | GND | 16 |  |  |  | NA
C4512 | CAP CER 10000PF 16V 0603 | C4512-1 | C4512-2 | N19200579 | GND | 16 | 5 | 3.2 | PASS
C4516 | CAP CER 10000PF 16V 0603 | C4516-1 | C4516-2 | CH1_+5P0V_LNA | GND | 16 | 5 | 3.2 | PASS
C4517 | CAP CER 10000PF 16V 0603 | C4517-1 | C4517-2 | CH2_+5P0V_LNA | GND | 16 | 5 | 3.2 | PASS
C4108 | CAP CER 22UF 16V X6S 1206 | C4108-1 | C4108-2 | V3P3 | GND | 16 | 3.3 | 4.8485 | PASS
C4200 | CAP CER 0.1UF 25V X7R 0402 | C4200-1 | C4200-2 | CH1_+5P0V_HBPA1 | GND | 25 | 5 | 5 | PASS
C4201 | CAP CER 0.1UF 25V X7R 0402 | C4201-1 | C4201-2 | INV_3P3V | GND | 25 | 3.3 | 7.5758 | PASS
C4203 | CAP CER 0.1UF 25V X7R 0402 | C4203-1 | C4203-2 | CH1_+5P0V_HBPA2 | GND | 25 | 5 | 5 | PASS
C4206 | CAP CER 0.1UF 25V X7R 0402 | C4206-1 | C4206-2 | CH2_+5P0V_HBPA1 | GND | 25 | 5 | 5 | PASS
C4208 | CAP CER 0.1UF 25V X7R 0402 | C4208-1 | C4208-2 | CH2_+5P0V_HBPA2 | GND | 25 | 5 | 5 | PASS
C4428 | CAP CER 0.1UF 25V X7R 0402 | C4428-1 | C4428-2 | V3P3 | GND | 25 | 3.3 | 7.5758 | PASS
C4429 | CAP CER 0.1UF 25V X7R 0402 | C4429-1 | C4429-2 | VCC_3P3_DIG | GND | 25 | 3.3 | 7.5758 | PASS
C4433 | CAP CER 0.1UF 25V X7R 0402 | C4433-1 | C4433-2 | VCC_3P3_FPGA | GND | 25 | 3.3 | 7.5758 | PASS
C4434 | CAP CER 0.1UF 25V X7R 0402 | C4434-1 | C4434-2 | V3P3 | GND | 25 | 3.3 | 7.5758 | PASS
C4436 | CAP CER 0.1UF 25V X7R 0402 | C4436-1 | C4436-2 | VCC_3P3_FPGA | GND | 25 | 3.3 | 7.5758 | PASS
C4437 | CAP CER 0.1UF 25V X7R 0402 | C4437-1 | C4437-2 | V3P3 | GND | 25 | 3.3 | 7.5758 | PASS
C4439 | CAP CER 0.1UF 25V X7R 0402 | C4439-1 | C4439-2 | VCC_3P3_FPGA | GND | 25 | 3.3 | 7.5758 | PASS
C4440 | CAP CER 0.1UF 25V X7R 0402 | C4440-1 | C4440-2 | V3P3 | GND | 25 | 3.3 | 7.5758 | PASS
C4477 | CAP CER 0.1UF 25V X7R 0402 | C4477-1 | C4477-2 | V2P5 | GND | 25 | 2.5 | 10 | PASS
C4495 | CAP CER 0.1UF 25V X7R 0402 | C4495-1 | C4495-2 | V3P3 | GND | 25 | 3.3 | 7.5758 | PASS
C4496 | CAP CER 0.1UF 25V X7R 0402 | C4496-1 | C4496-2 | V2P5 | GND | 25 | 2.5 | 10 | PASS
C4515 | CAP CER 0.1UF 25V X7R 0402 | C4515-1 | C4515-2 | VCC_3P3V_IO | GND | 25 | 3.3 | 7.5758 | PASS
C4569 | CAP CER 0.1UF 25V X7R 0402 | C4569-1 | C4569-2 | CH1_+5P0V_HBPA1 | GND | 25 | 5 | 5 | PASS
C4570 | CAP CER 0.1UF 25V X7R 0402 | C4570-1 | C4570-2 | CH1_+5P0V_HBPA1 | GND | 25 | 5 | 5 | PASS
C4571 | CAP CER 0.1UF 25V X7R 0402 | C4571-1 | C4571-2 | CH1_+5P0V_HBPA1 | GND | 25 | 5 | 5 | PASS
C4572 | CAP CER 0.1UF 25V X7R 0402 | C4572-1 | C4572-2 | CH1_+5P7V_HBPA1 | GND | 25 | 5.7 | 4.386 | PASS
C4573 | CAP CER 0.1UF 25V X7R 0402 | C4573-1 | C4573-2 | CH1_+5P7V_HBPA1 | GND | 25 | 5.7 | 4.386 | PASS
C4574 | CAP CER 0.1UF 25V X7R 0402 | C4574-1 | C4574-2 | CH1_+5P7V_HBPA1 | GND | 25 | 5.7 | 4.386 | PASS
C4575 | CAP CER 0.1UF 25V X7R 0402 | C4575-1 | C4575-2 | CH1_+5P7V_HBPA2 | GND | 25 | 5.7 | 4.386 | PASS
C4576 | CAP CER 0.1UF 25V X7R 0402 | C4576-1 | C4576-2 | CH1_+5P7V_HBPA2 | GND | 25 | 5.7 | 4.386 | PASS
C4577 | CAP CER 0.1UF 25V X7R 0402 | C4577-1 | C4577-2 | CH1_+5P7V_HBPA2 | GND | 25 | 5.7 | 4.386 | PASS
C4578 | CAP CER 0.1UF 25V X7R 0402 | C4578-1 | C4578-2 | CH1_+5P0V_HBPA2 | GND | 25 | 5 | 5 | PASS
C4579 | CAP CER 0.1UF 25V X7R 0402 | C4579-1 | C4579-2 | CH1_+5P0V_HBPA2 | GND | 25 | 5 | 5 | PASS
C4580 | CAP CER 0.1UF 25V X7R 0402 | C4580-1 | C4580-2 | CH1_+5P0V_HBPA2 | GND | 25 | 5 | 5 | PASS
C4581 | CAP CER 0.1UF 25V X7R 0402 | C4581-1 | C4581-2 | N19046917 | GND | 25 | 5.7 | 4.386 | PASS
C4582 | CAP CER 0.1UF 25V X7R 0402 | C4582-1 | C4582-2 | N19046917 | GND | 25 | 5.7 | 4.386 | PASS
C4583 | CAP CER 0.1UF 25V X7R 0402 | C4583-1 | C4583-2 | N19046917 | GND | 25 | 5.7 | 4.386 | PASS
C4584 | CAP CER 0.1UF 25V X7R 0402 | C4584-1 | C4584-2 | V3P3 | GND | 25 | 3.3 | 7.5758 | PASS
C4585 | CAP CER 0.1UF 25V X7R 0402 | C4585-1 | C4585-2 | V3P3 | GND | 25 | 3.3 | 7.5758 | PASS
C4586 | CAP CER 0.1UF 25V X7R 0402 | C4586-1 | C4586-2 | V3P3 | GND | 25 | 3.3 | 7.5758 | PASS
C4587 | CAP CER 0.1UF 25V X7R 0402 | C4587-1 | C4587-2 | V5P7_PRE | GND | 25 | 5.7 | 4.386 | PASS
C4588 | CAP CER 0.1UF 25V X7R 0402 | C4588-1 | C4588-2 | V5P7_PRE | GND | 25 | 5.7 | 4.386 | PASS
C4589 | CAP CER 0.1UF 25V X7R 0402 | C4589-1 | C4589-2 | V5P0_PRE | GND | 25 | 5 | 5 | PASS
C4590 | CAP CER 0.1UF 25V X7R 0402 | C4590-1 | C4590-2 | V5P0_PRE | GND | 25 | 5 | 5 | PASS
C4591 | CAP CER 0.1UF 25V X7R 0402 | C4591-1 | C4591-2 | CH2_+5P7V_HBPA1 | GND | 25 | 5.7 | 4.386 | PASS
C4592 | CAP CER 0.1UF 25V X7R 0402 | C4592-1 | C4592-2 | CH2_+5P7V_HBPA1 | GND | 25 | 5.7 | 4.386 | PASS
C4593 | CAP CER 0.1UF 25V X7R 0402 | C4593-1 | C4593-2 | CH2_+5P7V_HBPA1 | GND | 25 | 5.7 | 4.386 | PASS
C4594 | CAP CER 0.1UF 25V X7R 0402 | C4594-1 | C4594-2 | CH2_+5P0V_HBPA1 | GND | 25 | 5 | 5 | PASS
C4595 | CAP CER 0.1UF 25V X7R 0402 | C4595-1 | C4595-2 | CH2_+5P0V_HBPA1 | GND | 25 | 5 | 5 | PASS
C4596 | CAP CER 0.1UF 25V X7R 0402 | C4596-1 | C4596-2 | CH2_+5P0V_HBPA1 | GND | 25 | 5 | 5 | PASS
C4597 | CAP CER 0.1UF 25V X7R 0402 | C4597-1 | C4597-2 | CH2_+5P7V_HBPA2 | GND | 25 | 5.7 | 4.386 | PASS
C4598 | CAP CER 0.1UF 25V X7R 0402 | C4598-1 | C4598-2 | CH2_+5P7V_HBPA2 | GND | 25 | 5.7 | 4.386 | PASS
C4599 | CAP CER 0.1UF 25V X7R 0402 | C4599-1 | C4599-2 | CH2_+5P7V_HBPA2 | GND | 25 | 5.7 | 4.386 | PASS
C4600 | CAP CER 0.1UF 25V X7R 0402 | C4600-1 | C4600-2 | CH2_+5P0V_HBPA2 | GND | 25 | 5 | 5 | PASS
C4601 | CAP CER 0.1UF 25V X7R 0402 | C4601-1 | C4601-2 | CH2_+5P0V_HBPA2 | GND | 25 | 5 | 5 | PASS
C4602 | CAP CER 0.1UF 25V X7R 0402 | C4602-1 | C4602-2 | CH2_+5P0V_HBPA2 | GND | 25 | 5 | 5 | PASS
C4603 | CAP CER 0.1UF 25V X7R 0402 | C4603-1 | C4603-2 | CH2_3P3V_CS | GND | 25 | 3.3 | 7.5758 | PASS
C4604 | CAP CER 0.1UF 25V X7R 0402 | C4604-1 | C4604-2 | CH2_3P3V_CS | GND | 25 | 3.3 | 7.5758 | PASS
C4605 | CAP CER 0.1UF 25V X7R 0402 | C4605-1 | C4605-2 | CH1_3P3V_CS | GND | 25 | 3.3 | 7.5758 | PASS
C4606 | CAP CER 0.1UF 25V X7R 0402 | C4606-1 | C4606-2 | CH1_3P3V_CS | GND | 25 | 3.3 | 7.5758 | PASS
C4607 | CAP CER 0.1UF 25V X7R 0402 | C4607-1 | C4607-2 | N4628364 | GND | 25 | 3.3 | 7.5758 | PASS
C4613 | CAP CER 0.1UF 25V X7R 0402 | C4613-1 | C4613-2 | CH1_3P3V_IO_1 | GND | 25 | 3.3 | 7.5758 | PASS
C4615 | CAP CER 0.1UF 25V X7R 0402 | C4615-1 | C4615-2 | CH1_3P3V_IO_2 | GND | 25 | 3.3 | 7.5758 | PASS
C4617 | CAP CER 0.1UF 25V X7R 0402 | C4617-1 | C4617-2 | CH2_3P3V_IO_1 | GND | 25 | 3.3 | 7.5758 | PASS
C4619 | CAP CER 0.1UF 25V X7R 0402 | C4619-1 | C4619-2 | CH2_3P3V_IO_2 | GND | 25 | 3.3 | 7.5758 | PASS
C4621 | CAP CER 0.1UF 25V X7R 0402 | C4621-1 | C4621-2 | V3P3 | GND | 25 | 3.3 | 7.5758 | PASS
C4622 | CAP CER 0.1UF 25V X7R 0402 | C4622-1 | C4622-2 | VCC_3P3_FPGA | GND | 25 | 3.3 | 7.5758 | PASS
C4651 | CAP CER 0.1UF 25V X7R 0402 | C4651-1 | C4651-2 | WD_3P3V_IO | GND | 25 | 3.3 | 7.5758 | PASS
C4663 | CAP CER 0.1UF 25V X7R 0402 | C4663-1 | C4663-2 | N2429678 | GND | 25 | 3.3 | 7.5758 | PASS
C4664 | CAP CER 0.1UF 25V X7R 0402 | C4664-1 | C4664-2 | N04661 | GND | 25 | 3.3 | 7.5758 | PASS
C4669 | CAP CER 0.1UF 25V X7R 0402 | C4669-1 | C4669-2 | VCC_3P3V_TEMP_1 | GND | 25 | 3.3 | 7.5758 | PASS
C4670 | CAP CER 0.1UF 25V X7R 0402 | C4670-1 | C4670-2 | VCC_3P3V_TEMP | GND | 25 | 3.3 | 7.5758 | PASS
C4317 | CAP CER 4.7UF 16V X7R 0805 | C4317-1 | C4317-2 | GND | N18611272 | 16 | 3.3 | 4.8485 | PASS
C4435 | CAP CER 1UF 16V X6S 0402 | C4435-1 | C4435-2 | V3P3 | GND | 16 | 3.3 | 4.8485 | PASS
C4438 | CAP CER 1UF 16V X6S 0402 | C4438-1 | C4438-2 | V3P3 | GND | 16 | 3.3 | 4.8485 | PASS
C4441 | CAP CER 1UF 16V X6S 0402 | C4441-1 | C4441-2 | V3P3 | GND | 16 | 3.3 | 4.8485 | PASS
C4500 | 20pF 50V Ceramic Capacitor C0G, NP0 0402 (1005 Metric) 0.039" L x 0.020" W (1.00mm x 0.50mm) | C4500-1 | C4500-2 | N19196616 | N3490489 | 50 | 10 | 5 | PASS
C4508 | 20pF 50V Ceramic Capacitor C0G, NP0 0402 (1005 Metric) 0.039" L x 0.020" W (1.00mm x 0.50mm) | C4508-1 | C4508-2 | N19198940 | N19198946 | 50 | 10 | 5 | PASS
C4502 | 68pF 50V Ceramic Capacitor C0G, NP0 0402 (1005 Metric) 0.039" L x 0.020" W (1.00mm x 0.50mm) | C4502-1 | C4502-2 | N19196613 | GND | 50 | 5 | 10 | PASS
C4510 | 68pF 50V Ceramic Capacitor C0G, NP0 0402 (1005 Metric) 0.039" L x 0.020" W (1.00mm x 0.50mm) | C4510-1 | C4510-2 | N19198869 | GND | 50 | 5 | 10 | PASS
C4504 | 1000pF 50V Ceramic Capacitor X7R 0402 (1005 Metric) 0.039" L x 0.020" W (1.00mm x 0.50mm | C4504-1 | C4504-2 | N19196613 | GND | 50 | 5 | 10 | PASS
C4507 | 1000pF 50V Ceramic Capacitor X7R 0402 (1005 Metric) 0.039" L x 0.020" W (1.00mm x 0.50mm | C4507-1 | C4507-2 | N19198869 | GND | 50 | 5 | 10 | PASS
C4505 | 1.8pF 50V Ceramic Capacitor C0G, NP0 0402 (1005 Metric) 0.039" L x 0.020" W (1.00mm x 0.50mm) | C4505-1 | C4505-2 | CH1_RX_ATTN_IN | GND | 50 | 10 | 5 | PASS
C4514 | 1.8pF 50V Ceramic Capacitor C0G, NP0 0402 (1005 Metric) 0.039" L x 0.020" W (1.00mm x 0.50mm) | C4514-1 | C4514-2 | CH2_RX_ATTN_IN | GND | 50 | 10 | 5 | PASS
C4641 | Multilayer Ceramic Capacitors MLCC - SMD/SMT 25volts 18 pF 0.2 C0G | C4641-1 | C4641-2 | N18610577 | GND | 25 | 3.3 | 7.5758 | PASS
C4642 | Multilayer Ceramic Capacitors MLCC - SMD/SMT 25volts 18 pF 0.2 C0G | C4642-1 | C4642-2 | N18610916 | GND | 25 | 3.3 | 7.5758 | PASS
C4643 | Multilayer Ceramic Capacitors MLCC - SMD/SMT 25volts 18 pF 0.2 C0G | C4643-1 | C4643-2 | CH1_3P3V_DAT1 | GND | 25 | 3.3 | 7.5758 | PASS
C4644 | Multilayer Ceramic Capacitors MLCC - SMD/SMT 25volts 18 pF 0.2 C0G | C4644-1 | C4644-2 | CH1_TX_3P3V_397LF | GND | 25 | 3.3 | 7.5758 | PASS
C4645 | Multilayer Ceramic Capacitors MLCC - SMD/SMT 25volts 18 pF 0.2 C0G | C4645-1 | C4645-2 | CH1_3P3V_LB_PD1 | GND | 25 | 3.3 | 7.5758 | PASS
C4646 | Multilayer Ceramic Capacitors MLCC - SMD/SMT 25volts 18 pF 0.2 C0G | C4646-1 | C4646-2 | CH1_3P3V_LB_PD2 | GND | 25 | 3.3 | 7.5758 | PASS
C4647 | Multilayer Ceramic Capacitors MLCC - SMD/SMT 25volts 18 pF 0.2 C0G | C4647-1 | C4647-2 | CH1_3P3V_HB_PD1 | GND | 25 | 3.3 | 7.5758 | PASS
C4648 | Multilayer Ceramic Capacitors MLCC - SMD/SMT 25volts 18 pF 0.2 C0G | C4648-1 | C4648-2 | CH1_3P3V_HB_PD2 | GND | 25 | 3.3 | 7.5758 | PASS
C4649 | Multilayer Ceramic Capacitors MLCC - SMD/SMT 25volts 18 pF 0.2 C0G | C4649-1 | C4649-2 | CH1_3P3V_DAT2 | GND | 25 | 3.3 | 7.5758 | PASS
C4650 | Multilayer Ceramic Capacitors MLCC - SMD/SMT 25volts 18 pF 0.2 C0G | C4650-1 | C4650-2 | N3490447 | GND | 25 | 5 | 5 | PASS
C4654 | Multilayer Ceramic Capacitors MLCC - SMD/SMT 25volts 18 pF 0.2 C0G | C4654-1 | C4654-2 | CH2_3P3V_DAT2 | GND | 25 | 3.3 | 7.5758 | PASS
C4655 | Multilayer Ceramic Capacitors MLCC - SMD/SMT 25volts 18 pF 0.2 C0G | C4655-1 | C4655-2 | N19200579 | GND | 25 | 5 | 5 | PASS
C4656 | Multilayer Ceramic Capacitors MLCC - SMD/SMT 25volts 18 pF 0.2 C0G | C4656-1 | C4656-2 | CH2_3P3V_HB_PD1 | GND | 25 | 3.3 | 7.5758 | PASS
C4657 | Multilayer Ceramic Capacitors MLCC - SMD/SMT 25volts 18 pF 0.2 C0G | C4657-1 | C4657-2 | CH2_3P3V_HB_PD2 | GND | 25 | 3.3 | 7.5758 | PASS
C4658 | Multilayer Ceramic Capacitors MLCC - SMD/SMT 25volts 18 pF 0.2 C0G | C4658-1 | C4658-2 | CH2_3P3V_LB_PD1 | GND | 25 | 3.3 | 7.5758 | PASS
C4659 | Multilayer Ceramic Capacitors MLCC - SMD/SMT 25volts 18 pF 0.2 C0G | C4659-1 | C4659-2 | CH2_3P3V_LB_PD2 | GND | 25 | 3.3 | 7.5758 | PASS
C4660 | Multilayer Ceramic Capacitors MLCC - SMD/SMT 25volts 18 pF 0.2 C0G | C4660-1 | C4660-2 | CH1_3P3V_397LF | GND | 25 | 3.3 | 7.5758 | PASS
C4661 | Multilayer Ceramic Capacitors MLCC - SMD/SMT 25volts 18 pF 0.2 C0G | C4661-1 | C4661-2 | CH2_3P3V_DAT1 | GND | 25 | 3.3 | 7.5758 | PASS
C4665 | Multilayer Ceramic Capacitors MLCC - SMD/SMT 25volts 18 pF 0.2 C0G | C4665-1 | C4665-2 | N3404619 | GND | 25 | 10 | 2.5 | PASS
C4666 | Multilayer Ceramic Capacitors MLCC - SMD/SMT 25volts 18 pF 0.2 C0G | C4666-1 | C4666-2 | CH1_TX_PREAMP_OUT | GND | 25 | 10 | 2.5 | PASS
C4667 | Multilayer Ceramic Capacitors MLCC - SMD/SMT 25volts 18 pF 0.2 C0G | C4667-1 | C4667-2 | N3415333 | GND | 25 | 10 | 2.5 | PASS
C4668 | Multilayer Ceramic Capacitors MLCC - SMD/SMT 25volts 18 pF 0.2 C0G | C4668-1 | C4668-2 | CH2_TX_PREAMP_OUT | GND | 25 | 10 | 2.5 | PASS
C4671 | 1000pF ±10% 50V Ceramic Capacitor X7R 0402 (1005 Metric) | C4671-1 | C4671-2 | ADT7481_1_D1_P | ADT7481_1_D1_N | 50 |  |  |  | NA
C4672 | 1000pF ±10% 50V Ceramic Capacitor X7R 0402 (1005 Metric) | C4672-1 | C4672-2 | ADT7481_1_D2_P | ADT7481_1_D2_N | 50 |  |  |  | NA
C4673 | 1000pF ±10% 50V Ceramic Capacitor X7R 0402 (1005 Metric) | C4673-1 | C4673-2 | ADT7481_D1_P | ADT7481_D1_N | 50 |  |  |  | NA
C4674 | 1000pF ±10% 50V Ceramic Capacitor X7R 0402 (1005 Metric) | C4674-1 | C4674-2 | ADT7481_D2_P | ADT7481_D2_N | 50 |  |  |  | NA
C4679 | CAP CER 10PF 16V NP0 0402 | C4679-1 | C4679-2 | SDR_RF_FRME_SYNC | N19741229 | 16 |  |  |  | NA
C4680 | CAP CER 10PF 16V NP0 0402 | C4680-1 | C4680-2 | CLOCK_OUT_10MHZ | N19741468 | 16 |  |  |  | NA
C2106 | CAP CER 0.1UF 25V 10% X7R 0402 | C2106-1 | C2106-2 | V3P3 | GND | 25 | 3.3 | 7.5758 | PASS

## Inductors
REF DES | Part No | Description | COMP SIDE 1 | COMP SIDE 2 | NET1 | NET2 | RATED CURRENT(A) | APPLIED CURRENT(A) | DERATION | PASS/FAIL | Remarks
L13 | 7447779002 | FIXED IND 2.2UH 4.2A 20 MOHM SMD | L13-1 | L13-2 | N19579922 | N19579948 | 4.2 | 1.7 | 2.4706 | PASS |  | Total Inductors | 55
L30 | MLZ2012A2R2WT000 | FIXED IND 2.2UH 650MA 150 MOHM | L30-1 | L30-2 | V3P3 | N18611272 | 0.65 | 0.12 | 5.4167 | PASS |  | Completed | 51
L32 | MLZ2012A2R2WT000 | FIXED IND 2.2UH 650MA 150 MOHM | L32-1 | L32-2 | V3P3 | N18611371 | 0.65 | 0.12 | 5.4167 | PASS |  | % Completed | 100
L1516 | LK1608R15K-T | FIXED IND 150NH 150MA 450 MOHM | L1516-1 | L1516-2 | N18610577 | N18610670 | 0.15 | 0.12 | 1.25 | PASS |  | Total Passed | 51
L1521 | LK1608R15K-T | FIXED IND 150NH 150MA 450 MOHM | L1521-1 | L1521-2 | N18610916 | N18610924 | 0.15 | 0.12 | 1.25 | PASS |  | Total Failed | 0
L2200 | LQG15HS18NJ02D | FIXED IND 18NH 300MA 360 MOHM | L2200-1 | L2200-2 | N2463246 | N2463410 | 0.3 |  |  |  | NA | Not Applicable | 4
L2800 | LQG15HS18NJ02D | FIXED IND 18NH 300MA 360 MOHM | L2800-1 | L2800-2 | N2424334 | N2424508 | 0.3 |  |  |  | NA |  |  | PASS
L2201 | LQG15HS18NJ02D | FIXED IND 18NH 300MA 360 MOHM | L2201-1 | L2201-2 | CH1_+5P0V_HBPRE_SW | N2463128 | 0.3 | 0.255 | 1.1765 | PASS |  |  |  | FAIL
L2801 | LQG15HS18NJ02D | FIXED IND 18NH 300MA 360 MOHM | L2801-1 | L2801-2 | CH2_+5P0V_HBPRE_SW | N2424216 | 0.3 | 0.255 | 1.1765 | PASS |  |  |  | NA
L2203 | MLK1005S4N7ST000 | FIXED IND 4.7nH 400mA 280 mOHM | L2203-1 | L2203-2 | N2463126 | GND | 0.4 | 0.2 | 2 | PASS |  | Note: Series inductors are not applicable and Derating factor of 90% considered for analysis as per IPC-9592 spec
L2803 | MLK1005S4N7ST000 | FIXED IND 4.7nH 400mA 280 mOHM | L2803-1 | L2803-2 | N2424214 | GND | 0.4 | 0.2 | 2 | PASS
L2205 | L-07C3N3SV6T | FIXED IND 3.3nH 300mA 190 mOHM | L2205-1 | L2205-2 | CH1_HB_RF_CON | GND | 0.3 | 0.2 | 1.5 | PASS
L2805 | L-07C3N3SV6T | FIXED IND 3.3nH 300mA 190 mOHM | L2805-1 | L2805-2 | CH2_HB_RF_CON | GND | 0.3 | 0.2 | 1.5 | PASS
L2208 | L-07C15NJV6T | FIXED IND 15NH 250MA 600 MOHM | L2208-1 | L2208-2 | N2463162 | N2463414 | 0.25 |  |  |  | NA
L2808 | L-07C15NJV6T | FIXED IND 15NH 250MA 600 MOHM | L2808-1 | L2808-2 | N2424250 | N2424514 | 0.25 |  |  |  | NA
L2209 | LQG15HS6N8J02D | FIXED IND 6.8NH 300MA 240 MOHM | L2209-1 | L2209-2 | CH1_+5P0V_LBPRE_SW | N2463054 | 0.3 | 0.24 | 1.25 | PASS
L2809 | LQG15HS6N8J02D | FIXED IND 6.8NH 300MA 240 MOHM | L2809-1 | L2809-2 | CH2_+5P0V_LBPRE_SW | N2424142 | 0.3 | 0.24 | 1.25 | PASS
L2212 | LQG15HS9N1J02D | FIXED IND 6.8NH 300MA 240 MOHM | L2212-1 | L2212-2 | CH1_LB_RF_CON | GND | 0.3 | 0.2 | 1.5 | PASS
L2812 | LQG15HS9N1J02D | FIXED IND 9.1NH 300MA 260 MOHM | L2812-1 | L2812-2 | CH2_LB_RF_CON | GND | 0.3 | 0.2 | 1.5 | PASS
L2213 | L-07C8N2JV6T | FIXED IND 8.2NH 250MA 400 MOHM | L2213-1 | L2213-2 | N2463052 | GND | 0.25 | 0.2 | 1.25 | PASS
L2813 | L-07C8N2JV6T | FIXED IND 8.2NH 250MA 400 MOHM | L2813-1 | L2813-2 | N2424140 | GND | 0.25 | 0.2 | 1.25 | PASS
L2214 | CS160808-R10K | FIXED IND 100NH 200MA 250 MOHM | L2214-1 | L2214-2 | N3406525 | N3406573 | 0.2 | 0.125 | 1.6 | PASS
L2814 | CS160808-R10K | FIXED IND 100NH 200MA 250 MOHM | L2814-1 | L2814-2 | N3417242 | N3417290 | 0.2 | 0.125 | 1.6 | PASS
L2300 | L-07C1N0SV6T | FIXED IND 1NH 300MA 120 MOHM SMD | L2300-1 | L2300-2 | N19121408 | N2438200 | 0.3 | 0.2 | 1.5 | PASS
L2304 | L-07C1N0SV6T | FIXED IND 1NH 300MA 120 MOHM SMD | L2304-1 | L2304-2 | N19121856 | N2438268 | 0.3 | 0.2 | 1.5 | PASS
L2400 | L-07C1N0SV6T | FIXED IND 1NH 300MA 120 MOHM SMD | L2400-1 | L2400-2 | N19122168 | N2442695 | 0.3 | 0.2 | 1.5 | PASS
L2405 | L-07C1N0SV6T | FIXED IND 1NH 300MA 120 MOHM SMD | L2405-1 | L2405-2 | N19122434 | N2442761 | 0.3 | 0.2 | 1.5 | PASS
L2900 | L-07C1N0SV6T | FIXED IND 1NH 300MA 120 MOHM SMD | L2900-1 | L2900-2 | N19125045 | N96732 | 0.3 | 0.2 | 1.5 | PASS
L2905 | L-07C1N0SV6T | FIXED IND 1NH 300MA 120 MOHM SMD | L2905-1 | L2905-2 | N19125667 | N96834 | 0.3 | 0.2 | 1.5 | PASS
L3000 | L-07C1N0SV6T | FIXED IND 1NH 300MA 120 MOHM SMD | L3000-1 | L3000-2 | N19124252 | N00143 | 0.3 | 0.2 | 1.5 | PASS
L3004 | L-07C1N0SV6T | FIXED IND 1NH 300MA 120 MOHM SMD | L3004-1 | L3004-2 | N19123805 | N02095 | 0.3 | 0.2 | 1.5 | PASS
L2302 | LQW18AN4N9C80D | FIXED IND 4.9NH 1.2A 81 MOHM SMD | L2302-1 | L2302-2 | N2438224 | GND | 1.2 | 0.2 | 6 | PASS
L2303 | LQW18AN4N9C80D | FIXED IND 4.9NH 1.2A 81 MOHM SMD | L2303-1 | L2303-2 | N2438200 | GND | 1.2 | 0.2 | 6 | PASS
L2306 | LQW18AN4N9C80D | FIXED IND 4.9NH 1.2A 81 MOHM SMD | L2306-1 | L2306-2 | CH1_HBPA_RF_PATH2_OUT | GND | 1.2 | 0.2 | 6 | PASS
L2307 | LQW18AN4N9C80D | FIXED IND 4.9NH 1.2A 81 MOHM SMD | L2307-1 | L2307-2 | N2438268 | GND | 1.2 | 0.2 | 6 | PASS
L2402 | LQW18AN4N9C80D | FIXED IND 4.9NH 1.2A 81 MOHM SMD | L2402-1 | L2402-2 | N2442695 | GND | 1.2 | 0.2 | 6 | PASS
L2403 | LQW18AN4N9C80D | FIXED IND 4.9NH 1.2A 81 MOHM SMD | L2403-1 | L2403-2 | N2442719 | GND | 1.2 | 0.2 | 6 | PASS
L2406 | LQW18AN4N9C80D | FIXED IND 4.9NH 1.2A 81 MOHM SMD | L2406-1 | L2406-2 | N2442761 | GND | 1.2 | 0.2 | 6 | PASS
L2407 | LQW18AN4N9C80D | FIXED IND 4.9NH 1.2A 81 MOHM SMD | L2407-1 | L2407-2 | CH1_LBPA_RF_PATH2_OUT | GND | 1.2 | 0.2 | 6 | PASS
L2902 | LQW18AN4N9C80D | FIXED IND 4.9NH 1.2A 81 MOHM SMD | L2902-1 | L2902-2 | N96754 | GND | 1.2 | 0.2 | 6 | PASS
L2903 | LQW18AN4N9C80D | FIXED IND 4.9NH 1.2A 81 MOHM SMD | L2903-1 | L2903-2 | N96732 | GND | 1.2 | 0.2 | 6 | PASS
L2906 | LQW18AN4N9C80D | FIXED IND 4.9NH 1.2A 81 MOHM SMD | L2906-1 | L2906-2 | CH2_HBPA_RF_PATH2_OUT | GND | 1.2 | 0.2 | 6 | PASS
L2907 | LQW18AN4N9C80D | FIXED IND 4.9NH 1.2A 81 MOHM SMD | L2907-1 | L2907-2 | N96834 | GND | 1.2 | 0.2 | 6 | PASS
L3002 | LQW18AN4N9C80D | FIXED IND 4.9NH 1.2A 81 MOHM SMD | L3002-1 | L3002-2 | N00143 | GND | 1.2 | 0.2 | 6 | PASS
L3003 | LQW18AN4N9C80D | FIXED IND 4.9NH 1.2A 81 MOHM SMD | L3003-1 | L3003-2 | N00458 | GND | 1.2 | 0.2 | 6 | PASS
L3006 | LQW18AN4N9C80D | FIXED IND 4.9NH 1.2A 81 MOHM SMD | L3006-1 | L3006-2 | N02095 | GND | 1.2 | 0.2 | 6 | PASS
L3007 | LQW18AN4N9C80D | FIXED IND 4.9NH 1.2A 81 MOHM SMD | L3007-1 | L3007-2 | CH2_LBPA_RF_PATH2_OUT | GND | 1.2 | 0.2 | 6 | PASS
L2500 | LQG15HS8N2J02D | FIXED IND 68NH 200MA 1.2 OHM SMD | L2500-1 | L2500-2 | N3490447 | CH1_RX_LNA_OUT | 0.2 | 0.086 | 2.3256 | PASS
L3506 | LQG15HS8N2J02D | FIXED IND 68NH 200MA 1.2 OHM SMD | L3506-1 | L3506-2 | N19200579 | N19200659 | 0.2 | 0.086 | 2.3256 | PASS
L3500 | IHLP2525CZER3R3M01 | FIXED IND 3.3UH 6A 30 MOHM SMD | L3500-1 | L3500-2 | N3470461 | 5P7V_REG_1 | 6 | 4 | 1.5 | PASS
L3501 | IHLP2525CZER3R3M01 | FIXED IND 3.3UH 6A 30 MOHM SMD | L3501-1 | L3501-2 | N3464990 | 5P7V_REG_2 | 6 | 4 | 1.5 | PASS
L3502 | LQG15HS2N2S02D | 2.2nH Unshielded Multilayer Inductor 300mA 120 mOhm Max 0402 (1005 Metric) | L3502-1 | L3502-2 | N3490489 | CH1_RX_LNA_IN | 0.3 | 0.2 | 1.5 | PASS
L3504 | LQG15HS2N2S02D | 2.2nH Unshielded Multilayer Inductor 300mA 120 mOhm Max 0402 (1005 Metric) | L3504-1 | L3504-2 | N19198946 | CH2_RX_LNA_IN | 0.3 | 0.2 | 1.5 | PASS
L3503 | L-07C15NJV6T | FIXED IND 15NH 250MA 600 MOHM | L3503-1 | L3503-2 | N19196616 | N19196613 | 0.25 | 0.2 | 1.25 | PASS
L3505 | L-07C15NJV6T | FIXED IND 15NH 250MA 600 MOHM | L3505-1 | L3505-2 | N19198940 | N19198869 | 0.25 | 0.2 | 1.25 | PASS

## FB
REF DES | Part No | DESCRIPTION | COMP SIDE 1 | COMP SIDE 2 | NET1 | NET2 | RATED CURRENT(A) | APPLIED CURRENT(A) | DERATION | PASS/FAIL | Remarks
FB5 | BLM18PG121SN1D | FERRITE CHIP 120 OHM 2000MA 0603 | FB5-1 | FB5-2 | 2G_VDD | 2G_EXT_VDD | 2 | 0.2 | 10 | PASS |  | Total FB | 41
FB6 | BLM18PG121SN1D | FERRITE CHIP 120 OHM 2000MA 0603 | FB6-1 | FB6-2 | 2G_VDD | VDD | 2 | 0.2 | 10 | PASS |  | Completed | 41
FB19 | MPZ1608S600ATAH0 | FERRITE CHIP 120 OHM 2000MA 0603 | FB19-1 | FB19-2 | 4.0VD_2G | N19579948 | 3.5 | 1.7 | 2.0588 | PASS |  | % Completed | 100
FB2200 | BLM18PG121SN1D | FERRITE CHIP 120 OHM 2000MA 0603 | FB2200-1 | FB2200-2 | CH1_+5P0V_HBPRE | CH1_+5P0V_HBPRE_SW | 2 | 0.255 | 7.8431 | PASS |  | Total Passed | 41
FB2201 | BLM18PG121SN1D | FERRITE CHIP 120 OHM 2000MA 0603 | FB2201-1 | FB2201-2 | CH1_+5P0V_LBPRE | CH1_+5P0V_LBPRE_SW | 2 | 0.24 | 8.3333 | PASS |  | Total Failed | 0
FB2202 | BLM18PG121SN1D | FERRITE CHIP 120 OHM 2000MA 0603 | FB2202-1 | FB2202-2 | N3406525 | CH1_+5P0V_PRE | 2 | 0.125 | 16 | PASS |  | Not Applicable | 0
FB2300 | BLM18PG121SN1D | FERRITE CHIP 120 OHM 2000MA 0603 | FB2300-1 | FB2300-2 | CH1_+5P0V_HBPA1 | CH1_+5P0V_HBPA1_SW | 2 | 0.91 | 2.1978 | PASS |  |  |  | PASS
FB2301 | BLM18PG121SN1D | FERRITE CHIP 120 OHM 2000MA 0603 | FB2301-1 | FB2301-2 | CH1_+5P0V_HBPA2 | CH1_+5P0V_HBPA2_SW | 2 | 0.91 | 2.1978 | PASS |  | Note: Derating factor of 50% considered for analysis as per IPC-9592 spec |  | FAIL
FB2400 | BLM18PG121SN1D | FERRITE CHIP 120 OHM 2000MA 0603 | FB2400-1 | FB2400-2 | CH1_+5P0V_HBPA1 | CH1_+5P0V_LBPA1_SW | 2 | 0.91 | 2.1978 | PASS |  |  |  | NA
FB2401 | BLM18PG121SN1D | FERRITE CHIP 120 OHM 2000MA 0603 | FB2401-1 | FB2401-2 | CH1_+5P0V_HBPA2 | CH1_+5P0V_LBPA2_SW | 2 | 0.91 | 2.1978 | PASS
FB2500 | BLM18PG121SN1D | FERRITE CHIP 120 OHM 2000MA 0603 | FB2500-1 | FB2500-2 | CH1_+5P0V_LNA | N3490447 | 2 | 0.086 | 23.2558 | PASS
FB2800 | BLM18PG121SN1D | FERRITE CHIP 120 OHM 2000MA 0603 | FB2800-1 | FB2800-2 | CH2_+5P0V_HBPRE | CH2_+5P0V_HBPRE_SW | 2 | 0.255 | 7.8431 | PASS
FB2801 | BLM18PG121SN1D | FERRITE CHIP 120 OHM 2000MA 0603 | FB2801-1 | FB2801-2 | CH2_+5P0V_LBPRE | CH2_+5P0V_LBPRE_SW | 2 | 0.24 | 8.3333 | PASS
FB2802 | BLM18PG121SN1D | FERRITE CHIP 120 OHM 2000MA 0603 | FB2802-1 | FB2802-2 | N3417242 | CH2_+5P0V_PRE | 2 | 0.125 | 16 | PASS
FB2900 | BLM18PG121SN1D | FERRITE CHIP 120 OHM 2000MA 0603 | FB2900-1 | FB2900-2 | CH2_+5P0V_HBPA1 | CH2_+5P0V_HBPA1_SW | 2 | 0.91 | 2.1978 | PASS
FB2901 | BLM18PG121SN1D | FERRITE CHIP 120 OHM 2000MA 0603 | FB2901-1 | FB2901-2 | CH2_+5P0V_HBPA2 | CH2_+5P0V_HBPA2_SW | 2 | 0.91 | 2.1978 | PASS
FB3000 | BLM18PG121SN1D | FERRITE CHIP 120 OHM 2000MA 0603 | FB3000-1 | FB3000-2 | CH2_+5P0V_HBPA1 | CH2_+5P0V_LBPA1_SW | 2 | 0.91 | 2.1978 | PASS
FB3001 | BLM18PG121SN1D | FERRITE CHIP 120 OHM 2000MA 0603 | FB3001-1 | FB3001-2 | CH2_+5P0V_HBPA2 | CH2_+5P0V_LBPA2_SW | 2 | 0.91 | 2.1978 | PASS
FB3409 | MPZ1608S101ATAH0 | FERRITE BEAD 100 OHM 0603 1LN | FB3409-1 | FB3409-2 | TRXFE_IN_12V | P12V | 3 | 1 | 3 | PASS
FB3410 | MPZ1608S101ATAH0 | FERRITE BEAD 100 OHM 0603 1LN | FB3410-1 | FB3410-2 | TRXFE_IN_12V | P12V | 3 | 1 | 3 | PASS
FB3411 | MPZ1608S101ATAH0 | FERRITE BEAD 100 OHM 0603 1LN | FB3411-1 | FB3411-2 | TRXFE_IN_12V | P12V | 3 | 1 | 3 | PASS
FB6330 | MPZ1608S101ATAH0 | FERRITE BEAD 100 OHM 0603 1LN | FB6330-1 | FB6330-2 | TRXFE_IN_12V | P12V | 3 | 1 | 3 | PASS
FB3412 | BLM18PG121SN1D | FERRITE CHIP 120 OHM 2000MA 0603 | FB3412-1 | FB3412-2 | CH1_+5P0V_LBPA1_VCTRL | CH1_+5P0V_LBPA1_VCTRL_FB | 2 | 0.018 | 111.1111 | PASS
FB3413 | BLM18PG121SN1D | FERRITE CHIP 120 OHM 2000MA 0603 | FB3413-1 | FB3413-2 | CH1_+5P0V_LBPA2_VCTRL | CH1_+5P0V_LBPA2_VCTRL_FB | 2 | 0.018 | 111.1111 | PASS
FB3414 | BLM18PG121SN1D | FERRITE CHIP 120 OHM 2000MA 0603 | FB3414-1 | FB3414-2 | CH1_+5P0V_HBPA1_VCTRL | CH1_+5P0V_HBPA1_VCTRL_FB | 2 | 0.011 | 181.8182 | PASS
FB3415 | BLM18PG121SN1D | FERRITE CHIP 120 OHM 2000MA 0603 | FB3415-1 | FB3415-2 | CH1_+5P0V_HBPA2_VCTRL | CH1_+5P0V_HBPA2_VCTRL_FB | 2 | 0.011 | 181.8182 | PASS
FB3416 | BLM18PG121SN1D | FERRITE CHIP 120 OHM 2000MA 0603 | FB3416-1 | FB3416-2 | CH2_+5P0V_LBPA1_VCTRL | CH2_+5P0V_LBPA1_VCTRL_FB | 2 | 0.018 | 111.1111 | PASS
FB3417 | BLM18PG121SN1D | FERRITE CHIP 120 OHM 2000MA 0603 | FB3417-1 | FB3417-2 | CH2_+5P0V_LBPA2_VCTRL | CH2_+5P0V_LBPA2_VCTRL_FB | 2 | 0.018 | 111.1111 | PASS
FB3418 | BLM18PG121SN1D | FERRITE CHIP 120 OHM 2000MA 0603 | FB3418-1 | FB3418-2 | CH2_+5P0V_HBPA1_VCTRL | CH2_+5P0V_HBPA1_VCTRL_FB | 2 | 0.011 | 181.8182 | PASS
FB3419 | BLM18PG121SN1D | FERRITE CHIP 120 OHM 2000MA 0603 | FB3419-1 | FB3419-2 | CH2_+5P0V_HBPA2_VCTRL | CH2_+5P0V_HBPA2_VCTRL_FB | 2 | 0.011 | 181.8182 | PASS
FB6327 | BLM18PG121SN1D | FERRITE CHIP 120 OHM 2000MA 0603 | FB6327-1 | FB6327-2 | CH1_+5P0V_LNA | V5P0_PRE | 2 | 0.086 | 23.2558 | PASS
FB6328 | BLM18PG121SN1D | FERRITE CHIP 120 OHM 2000MA 0603 | FB6328-1 | FB6328-2 | CH2_+5P0V_LNA | N19200579 | 2 | 0.086 | 23.2558 | PASS
FB6329 | BLM18PG121SN1D | FERRITE CHIP 120 OHM 2000MA 0603 | FB6329-1 | FB6329-2 | CH2_+5P0V_LNA | V5P0_PRE | 2 | 0.086 | 23.2558 | PASS
FB6312 | BLM18PG121SN1D | FERRITE CHIP 120 OHM 2000MA 0603 | FB6312-1 | FB6312-2 | 5P7V_B | N19046917 | 2 | 0.4 | 5 | PASS
FB6331 | BLM18PG121SN1D | FERRITE CHIP 120 OHM 2000MA 0603 | FB6331-1 | FB6331-2 | V5P7_PRE | 5P7V_A | 2 | 0.4 | 5 | PASS
FB6321 | BLM15BA750SN1D | FERRITE BEAD 75 OHM 0402 | FB6321-1 | FB6321-2 | CH1_3P3V_DAT1 | V3P3 | 0.2 | 0.0002 | 1000 | PASS
FB6322 | BLM15BB750SN1D | FERRITE BEAD 75 OHM 0402 1LN | FB6322-1 | FB6322-2 | CH1_3P3V_PGA | N18610577 | 0.3 | 0.12 | 2.5 | PASS
FB6323 | BLM15BB750SN1D | FERRITE BEAD 75 OHM 0402 1LN | FB6323-1 | FB6323-2 | CH2_3P3V_PGA | N18610916 | 0.3 | 0.12 | 2.5 | PASS
FB6324 | BLM15BA750SN1D | FERRITE BEAD 75 OHM 0402 | FB6324-1 | FB6324-2 | CH2_3P3V_DAT1 | V3P3 | 0.2 | 0.0002 | 1000 | PASS
FB6326 | BLM15BA750SN1D | FERRITE BEAD 75 OHM 0402 | FB6326-1 | FB6326-2 | CH1_3P3V_397LF | V3P3 | 0.2 | 3.7e-05 | 5405.4054 | PASS
FB6332 | BLM15BA750SN1D | FERRITE BEAD 75 OHM 0402 | FB6332-1 | FB6332-2 | CH1_TX_3P3V_397LF | V3P3 | 0.2 | 3.7e-05 | 5405.4054 | PASS

## MOSFET
REF DES | Part Number | DESCRIPTION | Drain-Net | Source-Net | Gate-Net | Rds(on) | RATED CURRENT(Id)(A) | RATED VOLTAGE (Vds)(V) | RATED POWER Dissipation(W) | RATED Gate Source Voltage (Vgs)(V) | APPLIED CURRENT(Id) | Actual Power Dissipation | APPLIED VOLTAGE (Vds) | APPLIED Gate Source Voltage (Vgs) | Derating Power | Derating Current | Derating Voltage,Vds | Derating Gate Source Voltage,Vgs | Derating Power Pass/Fail | Derating Current Pass/Fail | Derating Voltage,Vds Pass/Fail | Derating Gate Source Voltage,Vgs Pass/Fail | Remarks
Q120 | 2N7002-7-F | MOSFET N-CH 60V 115MA SOT23-3 | N19580119 | GND | N19580229 | 7.5 | 0.21 | 60 | 0.33075 | 20 | 0.05 | 0.01875 | 12 | 3.3 | 17.64 | 4.2 | 5 | 6.0606 | PASS | PASS | PASS | PASS |  | Total FET's | 2
Q138 | 2N7002-7-F | MOSFET N-CH 60V 115MA SOT23-3 | MODULE_PWR_ON | GND | N19563564 | 7.5 | 0.21 | 60 | 0.33075 | 20 | 0.05 | 0.01875 | 3.3 | 3.3 | 17.64 | 4.2 | 18.1818 | 6.0606 | PASS | PASS | PASS | PASS |  | Completed | 2
[24 empty] | Derating power Total Pass | 2
[24 empty] | Derating Current Total Pass | 2
[24 empty] | Derating Voltage,Vds Total Pass | 2
[24 empty] | Dearting Gate Source,Vgs Total Pass | 2
[24 empty] | Derating power Total Fail | 0
[24 empty] | Derating Current Total Fail | 0
[24 empty] | Derating Voltage,Vds Total Fail | 0
[24 empty] | Dearting Gate Source,Vgs Total Fail | 0
Note: Derating factor of 75% considered for Power & Current ; 80% for Vds and Vgs analysis as per IPC-9592 spec

## Diodes
REF DES | DESCRIPTION | COMP SIDE 1 | COMP SIDE 2 | NET1 | NET2 | RATED FORWARD CURRENT(Id)(A) | APPLIED FORWARD CURRENT(A) | DERATING FORWARD CURRENT(A) | DERATING FORWARD CURRENT PASS/FAIL | REMARKS
D26 | LED GREEN CLEAR 0603 SMD | D26-A | D26-K | N19744177 | GND | 0.03 | 0.005 | 6 | PASS |  | Total Diodes | 5
D134 | LED GREEN CLEAR 0603 SMD | D134-A | D134-K | N19567119 | N19567129 | 0.03 | 0.02 | 1.5 | PASS |  | Completed | 5
D10126 | LED GREEN CLEAR 0603 SMD | D10126-A | D10126-K | N18874039 | GND | 0.03 | 0.019 | 1.5789 | PASS |  | % Completed | 100
D3000 | Schottky Power Rectifier 0.5A 30V | D3000-1 | D3000-3 | N3464918 | N16353536 | 0.2 | 0.107 | 1.8692 | PASS |  | Total Passed | 5
D3001 | Schottky Power Rectifier 0.5A 30V | D3001-1 | D3001-3 | N3470389 | N16353435 | 0.2 | 0.107 | 1.8692 | PASS |  | Total Failed | 0
[11 empty] | Not Applicable | 0
PASS
[11 empty] | Note: Derating factor of 80% considered for current and 50% for power analysis as per IPC-9592 spec |  | FAIL
NA

## Resistors
REF DES | DESCRIPTION | COMP SIDE 1 | COMP SIDE 2 | NET1 | NET2 | RATED POWER (W) | APPLIED VOLTAGE (V) | APPLIED CURRENT (A) | RESISTANCE IN OHMS | APPLIED POWER (W) | DERATION | PASS/FAIL | Remarks
R49 | RES SMD 1K OHM 1% 1/16W 0402 | R49-1 | R49-2 | N18611323 | N18611317 | [7 empty] | NA | Total Resistors | 758
R550 | RES SMD 1K OHM 1% 1/16W 0402 | R550-1 | R550-2 | FGA_CH1_TX_ATTN_8DB | FGA_CH1_TX_ATTN_8DB_R | [7 empty] | NA | Completed | 348
R551 | RES SMD 1K OHM 1% 1/16W 0402 | R551-1 | R551-2 | FGA_CH1_TX_ATTN_4DB | FGA_CH1_TX_ATTN_4DB_R | [7 empty] | NA | % Completed | 100
R552 | RES SMD 1K OHM 1% 1/16W 0402 | R552-1 | R552-2 | FGA_CH1_TX_ATTN_2DB | FGA_CH1_TX_ATTN_2DB_R | [7 empty] | NA | Total Passed | 348
R553 | RES SMD 1K OHM 1% 1/16W 0402 | R553-1 | R553-2 | FGA_CH1_TX_ATTN_1DB | FGA_CH1_TX_ATTN_1DB_R | [7 empty] | NA | Total Failed | 0
R554 | RES SMD 1K OHM 1% 1/16W 0402 | R554-1 | R554-2 | FGA_CH1_TX_ATTN_P5DB | FGA_CH1_TX_ATTN_P5DB_R | [7 empty] | NA | Not Applicable | 410
R556 | RES SMD 1K OHM 1% 1/16W 0402 | R556-1 | R556-2 | FGA_CH2_TX_ATTN_8DB | FGA_CH2_TX_ATTN_8DB_R | [7 empty] | NA |  |  | PASS
R557 | RES SMD 1K OHM 1% 1/16W 0402 | R557-1 | R557-2 | FGA_CH2_TX_ATTN_4DB | FGA_CH2_TX_ATTN_4DB_R | [7 empty] | NA | Remarks: 1) Derating "Not Applicable" cases are those which are 0E, series resistors and filter components 2) Derating factor of 60% considered for analysis as per IPC-9592 spec |  | FAIL
R558 | RES SMD 1K OHM 1% 1/16W 0402 | R558-1 | R558-2 | FGA_CH2_TX_ATTN_2DB | FGA_CH2_TX_ATTN_2DB_R | [7 empty] | NA |  |  | NA
R559 | RES SMD 1K OHM 1% 1/16W 0402 | R559-1 | R559-2 | FGA_CH2_TX_ATTN_1DB | FGA_CH2_TX_ATTN_1DB_R | [7 empty] | NA
R560 | RES SMD 1K OHM 1% 1/16W 0402 | R560-1 | R560-2 | FGA_CH2_TX_ATTN_P5DB | FGA_CH2_TX_ATTN_P5DB_R | [7 empty] | NA
R10893 | RES SMD 1K OHM 1% 1/16W 0402 | R10893-1 | R10893-2 | N18611394 | N18611400 | [7 empty] | NA
R10994 | RES SMD 1K OHM 1% 1/16W 0402 | R10994-1 | R10994-2 | CH1_TX_ATTN_ENB | N3404767 | 0.0625 | 2.4 |  | 1000 | 0.00576 | 10.8507 | PASS
R11097 | RES SMD 1K OHM 1% 1/16W 0402 | R11097-1 | R11097-2 | CH1_3P3V_DAT1 | CH1_TX_ATTN_ENB | 0.0625 | 3.3 |  | 1000 | 0.01089 | 5.7392 | PASS
R91 | RES 0.0 OHM 1/10W JUMP 0402 SMD | R91-1 | R91-2 | N19574611 | CH1_UE_SIM_ANT | [7 empty] | NA
R364 | RES 0.0 OHM 1/10W JUMP 0402 SMD | R364-1 | R364-2 | RTIVA_MODULE_UART1_RIN | LTIVA_MODULE_UART1_RIN | [7 empty] | NA
R384 | RES 0.0 OHM 1/10W JUMP 0402 SMD | R384-1 | R384-2 | RTIVA_MODULE_UART1_RTS | LTIVA_MODULE_UART1_RTS | [7 empty] | NA
R387 | RES 0.0 OHM 1/10W JUMP 0402 SMD | R387-1 | R387-2 | RTIVA_MODULE_UART1_TXD | LTIVA_MODULE_UART1_TXD | [7 empty] | NA
R388 | RES 0.0 OHM 1/10W JUMP 0402 SMD | R388-1 | R388-2 | RTIVA_MODULE_UART1_RXD | LTIVA_MODULE_UART1_RXD | [7 empty] | NA
R389 | RES 0.0 OHM 1/10W JUMP 0402 SMD | R389-1 | R389-2 | RTIVA_MODULE_UART1_CTS | LTIVA_MODULE_UART1_CTS | [7 empty] | NA
R789 | RES 0.0 OHM 1/10W JUMP 0402 SMD | R789-1 | R789-2 | N19567617 | 2G_SIM_PRESENCE | [7 empty] | NA
R791 | RES 0.0 OHM 1/10W JUMP 0402 SMD | R791-1 | R791-2 | N19567649 | TIVA_MODULE_UART1_RIN | [7 empty] | NA
R792 | RES 0.0 OHM 1/10W JUMP 0402 SMD | R792-1 | R792-2 | N19568042 | TIVA_MODULE_UART1_CTS | [7 empty] | NA
R793 | RES 0.0 OHM 1/10W JUMP 0402 SMD | R793-1 | R793-2 | N19568074 | TIVA_MODULE_UART1_RXD | [7 empty] | NA
R794 | RES 0.0 OHM 1/10W JUMP 0402 SMD | R794-1 | R794-2 | TIVA_MODULE_UART1_TXD | N19568402 | [7 empty] | NA
R795 | RES 0.0 OHM 1/10W JUMP 0402 SMD | R795-1 | R795-2 | TIVA_MODULE_UART1_RTS | N19568400 | [7 empty] | NA
R828 | RES 0.0 OHM 1/10W JUMP 0402 SMD | R828-1 | R828-2 | N19580184 | N19579948 | [7 empty] | NA
R10268 | RES 0.0 OHM 1/10W JUMP 0402 SMD | R10268-1 | R10268-2 | N19580260 | 4.0VD_2G_OK | [7 empty] | NA
R10271 | RES 0.0 OHM 1/10W JUMP 0402 SMD | R10271-1 | R10271-2 | N19580119 | N19579866 | [7 empty] | NA
R10275 | RES 0.0 OHM 1/10W JUMP 0402 SMD | R10275-1 | R10275-2 | N19580114 | N19580162 | [7 empty] | NA
R10612 | RES 0.0 OHM 1/10W JUMP 0402 SMD | R10612-1 | R10612-2 | N19562944 | N19562982 | [7 empty] | NA
R10813 | RES 0.0 OHM 1/10W JUMP 0402 SMD | R10813-1 | R10813-2 | TIVA_2GMODULE_PWR_ON | N19563532 | [7 empty] | NA
R10920 | RES 0.0 OHM 1/10W JUMP 0402 SMD | R10920-1 | R10920-2 | 2G_MODULE_SIM_PRESENCE | N19561854 | [7 empty] | NA
R1P21 | Thick Film Resistors - SMD 1/16watts 10Kohms 5% | R1P21-1 | R1P21-2 | V3P3 | N18670083 | 0.0625 | 3.3 |  | 10000 | 0.001089 | 57.3921 | PASS
R1P22 | Thick Film Resistors - SMD 1/16watts 10Kohms 5% | R1P22-1 | R1P22-2 | N18647530 | V3P3 | 0.0625 | 3.3 |  | 10000 | 0.001089 | 57.3921 | PASS
R1P23 | Thick Film Resistors - SMD 1/16watts 10Kohms 5% | R1P23-1 | R1P23-2 | N18647521 | V3P3 | 0.0625 | 3.3 |  | 10000 | 0.001089 | 57.3921 | PASS
R1P27 | Thick Film Resistors - SMD 1/16watts 10Kohms 5% | R1P27-1 | R1P27-2 | N18648424 | V3P3 | 0.0625 | 3.3 |  | 10000 | 0.001089 | 57.3921 | PASS
R1P28 | Thick Film Resistors - SMD 1/16watts 10Kohms 5% | R1P28-1 | R1P28-2 | V3P3 | N18669960 | 0.0625 | 3.3 |  | 10000 | 0.001089 | 57.3921 | PASS
R1P29 | Thick Film Resistors - SMD 1/16watts 10Kohms 5% | R1P29-1 | R1P29-2 | N18648415 | V3P3 | 0.0625 | 3.3 |  | 10000 | 0.001089 | 57.3921 | PASS
R221 | RES SMD 200 OHM 1% 1/5W 0402 | R221-1 | R221-2 | 4.0VD_2G | N19567119 | 0.2 | 4 |  | 200 | 0.08 | 2.5 | PASS
R250 | RES SMD 0.0OHM JUMPER 1/16W 0402 | R250-1 | R250-2 | SYS_I2C_2_SCL | L_TIVA_TRXFECONN_I2C2_SCLK | [7 empty] | NA
R251 | RES SMD 0.0OHM JUMPER 1/16W 0402 | R251-1 | R251-2 | SYS_I2C_2_SDA | L_TIVA_TRXFECONN_I2C2_SDA | [7 empty] | NA
R254 | RES SMD 0.0OHM JUMPER 1/16W 0402 | R254-1 | R254-2 | SYS_I2C_4_SCL | L_TIVA_TRXFECONN_I2C4_SCLK | [7 empty] | NA
R255 | RES SMD 0.0OHM JUMPER 1/16W 0402 | R255-1 | R255-2 | SYS_I2C_4_SDA | L_TIVA_TRXFECONN_I2C4_SDA | [7 empty] | NA
R267 | RES SMD 0.0OHM JUMPER 1/16W 0402 | R267-1 | R267-2 | N18648424 | L_TIVA_TRXFECONN_I2C2_SDA | [7 empty] | NA
R268 | RES SMD 0.0OHM JUMPER 1/16W 0402 | R268-1 | R268-2 | N18648415 | L_TIVA_TRXFECONN_I2C2_SCLK | [7 empty] | NA
R269 | RES SMD 0.0OHM JUMPER 1/16W 0402 | R269-1 | R269-2 | N18647530 | L_TIVA_TRXFECONN_I2C4_SDA | [7 empty] | NA
R270 | RES SMD 0.0OHM JUMPER 1/16W 0402 | R270-1 | R270-2 | N18647521 | L_TIVA_TRXFECONN_I2C4_SCLK | [7 empty] | NA
R510 | RES SMD 0.0OHM JUMPER 1/16W 0402 | R510-1 | R510-2 | N18663029 | RF_PGOOD_STATUS | [7 empty] | NA
R511 | RES SMD 0.0OHM JUMPER 1/16W 0402 | R511-1 | R511-2 | N18663050 | RF_IO_RESET_IN | [7 empty] | NA
R512 | RES SMD 0.0OHM JUMPER 1/16W 0402 | R512-1 | R512-2 | N18662988 | WTDG_SYS_ALERT | [7 empty] | NA
R617 | RES SMD 0.0OHM JUMPER 1/16W 0402 | R617-1 | R617-2 | FGA_CH2_RX_ATTN_8DB | N18971598 | [7 empty] | NA
R618 | RES SMD 0.0OHM JUMPER 1/16W 0402 | R618-1 | R618-2 | FGA_CH2_RX_ATTN_4DB | N18971600 | [7 empty] | NA
R619 | RES SMD 0.0OHM JUMPER 1/16W 0402 | R619-1 | R619-2 | FGA_CH2_RX_ATTN_2DB | N18971602 | [7 empty] | NA
R620 | RES SMD 0.0OHM JUMPER 1/16W 0402 | R620-1 | R620-2 | FGA_CH1_RX_ATTN_8DB | N18971604 | [7 empty] | NA
R621 | RES SMD 0.0OHM JUMPER 1/16W 0402 | R621-1 | R621-2 | FGA_CH1_RX_ATTN_4DB | N18971606 | [7 empty] | NA
R622 | RES SMD 0.0OHM JUMPER 1/16W 0402 | R622-1 | R622-2 | FGA_CH1_RX_ATTN_2DB | N18971608 | [7 empty] | NA
R627 | RES SMD 0.0OHM JUMPER 1/16W 0402 | R627-1 | R627-2 | FGA_CH1_TX_ATTN_P5DB | N18785264 | [7 empty] | NA
R628 | RES SMD 0.0OHM JUMPER 1/16W 0402 | R628-1 | R628-2 | FGA_CH1_TX_ATTN_1DB | N18785266 | [7 empty] | NA
R629 | RES SMD 0.0OHM JUMPER 1/16W 0402 | R629-1 | R629-2 | FGA_CH1_TX_ATTN_2DB | N18785268 | [7 empty] | NA
R630 | RES SMD 0.0OHM JUMPER 1/16W 0402 | R630-1 | R630-2 | FGA_CH1_TX_ATTN_4DB | N18785270 | [7 empty] | NA
R631 | RES SMD 0.0OHM JUMPER 1/16W 0402 | R631-1 | R631-2 | FGA_CH1_TX_ATTN_8DB | N18785272 | [7 empty] | NA
R632 | RES SMD 0.0OHM JUMPER 1/16W 0402 | R632-1 | R632-2 | FGA_CH1_TX_ATTN_P16DB | N18785274 | [7 empty] | NA
R637 | RES SMD 0.0OHM JUMPER 1/16W 0402 | R637-1 | R637-2 | FGA_CH2_TX_ATTN_P5DB | N18786545 | [7 empty] | NA
R638 | RES SMD 0.0OHM JUMPER 1/16W 0402 | R638-1 | R638-2 | FGA_CH2_TX_ATTN_1DB | N18786547 | [7 empty] | NA
R639 | RES SMD 0.0OHM JUMPER 1/16W 0402 | R639-1 | R639-2 | FGA_CH2_TX_ATTN_2DB | N18786549 | [7 empty] | NA
R640 | RES SMD 0.0OHM JUMPER 1/16W 0402 | R640-1 | R640-2 | FGA_CH2_TX_ATTN_4DB | N18786551 | [7 empty] | NA
R641 | RES SMD 0.0OHM JUMPER 1/16W 0402 | R641-1 | R641-2 | FGA_CH2_TX_ATTN_8DB | N18786553 | [7 empty] | NA
R642 | RES SMD 0.0OHM JUMPER 1/16W 0402 | R642-1 | R642-2 | FGA_CH2_TX_ATTN_P16DB | N18786555 | [7 empty] | NA
R720 | RES SMD 0.0OHM JUMPER 1/16W 0402 | R720-1 | R720-2 | FGA_CH1_RX_ATTN_8DB | FGA_CH1_RX_ATTN_8DB_R | [7 empty] | NA
R721 | RES SMD 0.0OHM JUMPER 1/16W 0402 | R721-1 | R721-2 | FGA_CH1_RX_ATTN_4DB | FGA_CH1_RX_ATTN_4DB_R | [7 empty] | NA
R722 | RES SMD 0.0OHM JUMPER 1/16W 0402 | R722-1 | R722-2 | FGA_CH1_RX_ATTN_2DB | FGA_CH1_RX_ATTN_2DB_R | [7 empty] | NA
R723 | RES SMD 0.0OHM JUMPER 1/16W 0402 | R723-1 | R723-2 | FGA_CH1_RX_ATTN_1DB | FGA_CH1_RX_ATTN_1DB_R | [7 empty] | NA
R724 | RES SMD 0.0OHM JUMPER 1/16W 0402 | R724-1 | R724-2 | FGA_CH2_RX_ATTN_8DB | FGA_CH2_RX_ATTN_8DB_R | [7 empty] | NA
R725 | RES SMD 0.0OHM JUMPER 1/16W 0402 | R725-1 | R725-2 | FGA_CH2_RX_ATTN_4DB | FGA_CH2_RX_ATTN_4DB_R | [7 empty] | NA
R726 | RES SMD 0.0OHM JUMPER 1/16W 0402 | R726-1 | R726-2 | FGA_CH2_RX_ATTN_2DB | FGA_CH2_RX_ATTN_2DB_R | [7 empty] | NA
R727 | RES SMD 0.0OHM JUMPER 1/16W 0402 | R727-1 | R727-2 | FGA_CH2_RX_ATTN_1DB | FGA_CH2_RX_ATTN_1DB_R | [7 empty] | NA
R850 | RES SMD 0.0OHM JUMPER 1/16W 0402 | R850-1 | R850-2 | N2442833 | N17646328 | [7 empty] | NA
R851 | RES SMD 0.0OHM JUMPER 1/16W 0402 | R851-1 | R851-2 | GND | N2442833 | [7 empty] | NA
R852 | RES SMD 0.0OHM JUMPER 1/16W 0402 | R852-1 | R852-2 | GND | N17646328 | [7 empty] | NA
R853 | RES SMD 0.0OHM JUMPER 1/16W 0402 | R853-1 | R853-2 | CH1_PA_LB_ISO | N2442965 | [7 empty] | NA
R854 | RES SMD 0.0OHM JUMPER 1/16W 0402 | R854-1 | R854-2 | GND | CH1_PA_LB_ISO | [7 empty] | NA
R855 | RES SMD 0.0OHM JUMPER 1/16W 0402 | R855-1 | R855-2 | GND | N2442965 | [7 empty] | NA
R856 | RES SMD 0.0OHM JUMPER 1/16W 0402 | R856-1 | R856-2 | N2438330 | N17645285 | [7 empty] | NA
R857 | RES SMD 0.0OHM JUMPER 1/16W 0402 | R857-1 | R857-2 | GND | N2438330 | [7 empty] | NA
R858 | RES SMD 0.0OHM JUMPER 1/16W 0402 | R858-1 | R858-2 | GND | N17645285 | [7 empty] | NA
R859 | RES SMD 0.0OHM JUMPER 1/16W 0402 | R859-1 | R859-2 | CH1_PA_HB_ISO | N2438466 | [7 empty] | NA
R860 | RES SMD 0.0OHM JUMPER 1/16W 0402 | R860-1 | R860-2 | GND | CH1_PA_HB_ISO | [7 empty] | NA
R861 | RES SMD 0.0OHM JUMPER 1/16W 0402 | R861-1 | R861-2 | GND | N2438466 | [7 empty] | NA
R862 | RES SMD 0.0OHM JUMPER 1/16W 0402 | R862-1 | R862-2 | N04052 | N17649352 | [7 empty] | NA
R863 | RES SMD 0.0OHM JUMPER 1/16W 0402 | R863-1 | R863-2 | GND | N04052 | [7 empty] | NA
R864 | RES SMD 0.0OHM JUMPER 1/16W 0402 | R864-1 | R864-2 | GND | N17649352 | [7 empty] | NA
R865 | RES SMD 0.0OHM JUMPER 1/16W 0402 | R865-1 | R865-2 | CH2_PA_LB_ISO | N11655 | [7 empty] | NA
R866 | RES SMD 0.0OHM JUMPER 1/16W 0402 | R866-1 | R866-2 | GND | CH2_PA_LB_ISO | [7 empty] | NA
R867 | RES SMD 0.0OHM JUMPER 1/16W 0402 | R867-1 | R867-2 | GND | N11655 | [7 empty] | NA
R868 | RES SMD 0.0OHM JUMPER 1/16W 0402 | R868-1 | R868-2 | N96940 | N17647866 | [7 empty] | NA
R869 | RES SMD 0.0OHM JUMPER 1/16W 0402 | R869-1 | R869-2 | GND | N96940 | [7 empty] | NA
R870 | RES SMD 0.0OHM JUMPER 1/16W 0402 | R870-1 | R870-2 | GND | N17647866 | [7 empty] | NA
R871 | RES SMD 0.0OHM JUMPER 1/16W 0402 | R871-1 | R871-2 | CH2_PA_HB_ISO | N97078 | [7 empty] | NA
R872 | RES SMD 0.0OHM JUMPER 1/16W 0402 | R872-1 | R872-2 | GND | CH2_PA_HB_ISO | [7 empty] | NA
R873 | RES SMD 0.0OHM JUMPER 1/16W 0402 | R873-1 | R873-2 | GND | N97078 | [7 empty] | NA
R1156 | RES SMD 0.0OHM JUMPER 1/16W 0402 | R1156-1 | R1156-2 | STP_I2C_2_SCL | SYS_I2C_2_SCL | [7 empty] | NA
R1157 | RES SMD 0.0OHM JUMPER 1/16W 0402 | R1157-1 | R1157-2 | STP_I2C_2_SDA | SYS_I2C_2_SDA | [7 empty] | NA
R1351 | RES SMD 0.0OHM JUMPER 1/16W 0402 | R1351-1 | R1351-2 | N19684017 | IO_EXP_INVEN_EEPROM_WP | [7 empty] | NA
R1360 | RES SMD 0.0OHM JUMPER 1/16W 0402 | R1360-1 | R1360-2 | N19683462 | L_TIVA_TRXFECONN_I2C4_SDA_L | [7 empty] | NA
R1361 | RES SMD 0.0OHM JUMPER 1/16W 0402 | R1361-1 | R1361-2 | N19683457 | L_TIVA_TRXFECONN_I2C4_SCLK_L | [7 empty] | NA
R1550 | RES SMD 0.0OHM JUMPER 1/16W 0402 | R1550-1 | R1550-2 | N19138254 | N19138223 | [7 empty] | NA
R1551 | RES SMD 0.0OHM JUMPER 1/16W 0402 | R1551-1 | R1551-2 | GND | N19138254 | [7 empty] | NA
R1552 | RES SMD 0.0OHM JUMPER 1/16W 0402 | R1552-1 | R1552-2 | GND | N19138223 | [7 empty] | NA
R1670 | RES SMD 0.0OHM JUMPER 1/16W 0402 | R1670-1 | R1670-2 | PA_CNTRL1 | N19203484 | [7 empty] | NA
R1671 | RES SMD 0.0OHM JUMPER 1/16W 0402 | R1671-1 | R1671-2 | PA_CNTRL2 | N19203493 | [7 empty] | NA
R1672 | RES SMD 0.0OHM JUMPER 1/16W 0402 | R1672-1 | R1672-2 | PA_CNTRL3 | N19203564 | [7 empty] | NA
R1673 | RES SMD 0.0OHM JUMPER 1/16W 0402 | R1673-1 | R1673-2 | PA_CNTRL4 | N19203567 | [7 empty] | NA
R1690 | RES SMD 0.0OHM JUMPER 1/16W 0402 | R1690-1 | R1690-2 | VCC_3P3V_IO | V3P3 | [7 empty] | NA
R1691 | RES SMD 0.0OHM JUMPER 1/16W 0402 | R1691-1 | R1691-2 | VCC_3P3V_IO | 3P3VD_TIVA | [7 empty] | NA
R1693 | RES SMD 0.0OHM JUMPER 1/16W 0402 | R1693-1 | R1693-2 | WD_3P3V | 3P3VD_TIVA | [7 empty] | NA
R1697 | RES SMD 0.0OHM JUMPER 1/16W 0402 | R1697-1 | R1697-2 | WD_3P3V_IO | VCC_3P3_DIG | [7 empty] | NA
R1750 | RES SMD 0.0OHM JUMPER 1/16W 0402 | R1750-1 | R1750-2 | ADT7481_1_D1_P | ADT7481_1_D1_P_R | [7 empty] | NA
R1751 | RES SMD 0.0OHM JUMPER 1/16W 0402 | R1751-1 | R1751-2 | ADT7481_1_D1_N | ADT7481_1_D1_N_R | [7 empty] | NA
R1752 | RES SMD 0.0OHM JUMPER 1/16W 0402 | R1752-1 | R1752-2 | ADT7481_1_D2_P | ADT7481_1_D2_P_R | [7 empty] | NA
R1753 | RES SMD 0.0OHM JUMPER 1/16W 0402 | R1753-1 | R1753-2 | ADT7481_1_D2_N | ADT7481_1_D2_N_R | [7 empty] | NA
R1754 | RES SMD 0.0OHM JUMPER 1/16W 0402 | R1754-1 | R1754-2 | ADT7481_D1_P | N19733267 | [7 empty] | NA
R1755 | RES SMD 0.0OHM JUMPER 1/16W 0402 | R1755-1 | R1755-2 | ADT7481_D1_N | N19733262 | [7 empty] | NA
R1756 | RES SMD 0.0OHM JUMPER 1/16W 0402 | R1756-1 | R1756-2 | ADT7481_D2_P | N19733158 | [7 empty] | NA
R1757 | RES SMD 0.0OHM JUMPER 1/16W 0402 | R1757-1 | R1757-2 | ADT7481_D2_N | N19733122 | [7 empty] | NA
R1758 | RES SMD 0.0OHM JUMPER 1/16W 0402 | R1758-1 | R1758-2 | N19712613 | L_TIVA_TRXFECONN_I2C4_SCLK_L | [7 empty] | NA
R1759 | RES SMD 0.0OHM JUMPER 1/16W 0402 | R1759-1 | R1759-2 | N19712616 | L_TIVA_TRXFECONN_I2C4_SDA_L | [7 empty] | NA
R1760 | RES SMD 0.0OHM JUMPER 1/16W 0402 | R1760-1 | R1760-2 | N19712337 | L_TIVA_TRXFECONN_I2C4_SCLK_L | [7 empty] | NA
R1761 | RES SMD 0.0OHM JUMPER 1/16W 0402 | R1761-1 | R1761-2 | N19712566 | L_TIVA_TRXFECONN_I2C4_SDA_L | [7 empty] | NA
R1845 | RES SMD 0.0OHM JUMPER 1/16W 0402 | R1845-1 | R1845-2 | VCC_3P3V_TEMP_1 | V3P3 | [7 empty] | NA
R1875 | RES SMD 0.0OHM JUMPER 1/16W 0402 | R1875-1 | R1875-2 | VCC_3P3V_TEMP | V3P3 | [7 empty] | NA
R1876 | RES SMD 0.0OHM JUMPER 1/16W 0402 | R1876-1 | R1876-2 | VCC_3P3V_TEMP | 3P3VD_TIVA | [7 empty] | NA
R1950 | RES SMD 0.0OHM JUMPER 1/16W 0402 | R1950-1 | R1950-2 | TEMP_ALERT_1 | TEMP_ALERT_RF | [7 empty] | NA
R2050 | RES SMD 0.0OHM JUMPER 1/16W 0402 | R2050-1 | R2050-2 | TEMP_ALERT_2 | TEMP_ALERT_RF | [7 empty] | NA
R2209 | RES SMD 0.0OHM JUMPER 1/16W 0402 | R2209-1 | R2209-2 | CH1_HBPA_RF_IN | N2463138 | [7 empty] | NA
R2210 | RES SMD 0.0OHM JUMPER 1/16W 0402 | R2210-1 | R2210-2 | CH1_HB_RF_CON | N2463096 | [7 empty] | NA
R2223 | RES SMD 0.0OHM JUMPER 1/16W 0402 | R2223-1 | R2223-2 | CH1_LBPA_RF_IN | N2463066 | [7 empty] | NA
R2224 | RES SMD 0.0OHM JUMPER 1/16W 0402 | R2224-1 | R2224-2 | CH1_LB_RF_CON | N2463020 | [7 empty] | NA
R2809 | RES SMD 0.0OHM JUMPER 1/16W 0402 | R2809-1 | R2809-2 | CH2_HBPA_RF_IN | N2424226 | [7 empty] | NA
R2810 | RES SMD 0.0OHM JUMPER 1/16W 0402 | R2810-1 | R2810-2 | CH2_HB_RF_CON | N2424184 | [7 empty] | NA
R2823 | RES SMD 0.0OHM JUMPER 1/16W 0402 | R2823-1 | R2823-2 | CH2_LBPA_RF_IN | N2424154 | [7 empty] | NA
R2824 | RES SMD 0.0OHM JUMPER 1/16W 0402 | R2824-1 | R2824-2 | CH2_LB_RF_CON | N2424108 | [7 empty] | NA
R3720 | RES SMD 0.0OHM JUMPER 1/16W 0402 | R3720-1 | R3720-2 | PGOOD_LDO | RF_PGOOD_STATUS | [7 empty] | NA
R4101 | RES SMD 0.0OHM JUMPER 1/16W 0402 | R4101-1 | R4101-2 | N19047026 | N19047068 | [7 empty] | NA
R4110 | RES SMD 0.0OHM JUMPER 1/16W 0402 | R4110-1 | R4110-2 | V2P5_CPU | V2P5 | [7 empty] | NA
R4201 | RES SMD 0.0OHM JUMPER 1/16W 0402 | R4201-1 | R4201-2 | INV_3P3V | V3P3 | [7 empty] | NA
R4202 | RES SMD 0.0OHM JUMPER 1/16W 0402 | R4202-1 | R4202-2 | N17470465 | CH1_+5P0V_LBPA1_VCTRL | [7 empty] | NA
R4203 | RES SMD 0.0OHM JUMPER 1/16W 0402 | R4203-1 | R4203-2 | N17470465 | CH1_+5P0V_LBPA2_VCTRL | [7 empty] | NA
R4206 | RES SMD 0.0OHM JUMPER 1/16W 0402 | R4206-1 | R4206-2 | N17470704 | CH1_+5P0V_HBPA1_VCTRL | [7 empty] | NA
R4208 | RES SMD 0.0OHM JUMPER 1/16W 0402 | R4208-1 | R4208-2 | N17470704 | CH1_+5P0V_HBPA2_VCTRL | [7 empty] | NA
R4212 | RES SMD 0.0OHM JUMPER 1/16W 0402 | R4212-1 | R4212-2 | N17470878 | CH2_+5P0V_LBPA1_VCTRL | [7 empty] | NA
R4213 | RES SMD 0.0OHM JUMPER 1/16W 0402 | R4213-1 | R4213-2 | N17470878 | CH2_+5P0V_LBPA2_VCTRL | [7 empty] | NA
R4215 | RES SMD 0.0OHM JUMPER 1/16W 0402 | R4215-1 | R4215-2 | N17471056 | CH2_+5P0V_HBPA1_VCTRL | [7 empty] | NA
R4216 | RES SMD 0.0OHM JUMPER 1/16W 0402 | R4216-1 | R4216-2 | N17471056 | CH2_+5P0V_HBPA2_VCTRL | [7 empty] | NA
R11066 | RES SMD 0.0OHM JUMPER 1/16W 0402 | R11066-1 | R11066-2 | N2438214 | CH1_HBPA_RF_PATH1_OUT | [7 empty] | NA
R11068 | RES SMD 0.0OHM JUMPER 1/16W 0402 | R11068-1 | R11068-2 | N2438588 | N2438278 | [7 empty] | NA
R11071 | RES SMD 0.0OHM JUMPER 1/16W 0402 | R11071-1 | R11071-2 | N96744 | CH2_HBPA_RF_PATH1_OUT | [7 empty] | NA
R11072 | RES SMD 0.0OHM JUMPER 1/16W 0402 | R11072-1 | R11072-2 | N147495 | N96850 | [7 empty] | NA
R11128 | RES SMD 0.0OHM JUMPER 1/16W 0402 | R11128-1 | R11128-2 | FGA_CH2_RX_ATTN_1DB | N18971576 | [7 empty] | NA
R11129 | RES SMD 0.0OHM JUMPER 1/16W 0402 | R11129-1 | R11129-2 | FGA_CH1_RX_ATTN_1DB | N18971578 | [7 empty] | NA
R11130 | RES SMD 0.0OHM JUMPER 1/16W 0402 | R11130-1 | R11130-2 | CH1_3P3V_PGA | N18611333 | [7 empty] | NA
R11131 | RES SMD 0.0OHM JUMPER 1/16W 0402 | R11131-1 | R11131-2 | N18611410 | CH2_3P3V_PGA | [7 empty] | NA
R11132 | RES SMD 0.0OHM JUMPER 1/16W 0402 | R11132-1 | R11132-2 | CH1_3P3V_PGA | V3P3 | [7 empty] | NA
R11133 | RES SMD 0.0OHM JUMPER 1/16W 0402 | R11133-1 | R11133-2 | CH2_3P3V_PGA | V3P3 | [7 empty] | NA
R11202 | RES SMD 0.0OHM JUMPER 1/16W 0402 | R11202-1 | R11202-2 | VCC_3P3V_TEMP_1 | 3P3VD_TIVA | [7 empty] | NA
R11203 | RES SMD 0.0OHM JUMPER 1/16W 0402 | R11203-1 | R11203-2 | PG_LDO_3P3 | RF_PGOOD_STATUS | [7 empty] | NA
R11225 | RES SMD 0.0OHM JUMPER 1/16W 0402 | R11225-1 | R11225-2 | N19680007 | AOSEL_FPGA | [7 empty] | NA
R11226 | RES SMD 0.0OHM JUMPER 1/16W 0402 | R11226-1 | R11226-2 | N19620847 | TX_ENABLE1_L | [7 empty] | NA
R11227 | RES SMD 0.0OHM JUMPER 1/16W 0402 | R11227-1 | R11227-2 | N19620874 | TX_ENABLE2_L | [7 empty] | NA
R11247 | RES SMD 0.0OHM JUMPER 1/16W 0402 | R11247-1 | R11247-2 | CH1_RF_PWR_OFF | CH1_HBPA1_ENB | [7 empty] | NA
R11248 | RES SMD 0.0OHM JUMPER 1/16W 0402 | R11248-1 | R11248-2 | CH1_RF_PWR_OFF | CH1_HBPA2_ENB | [7 empty] | NA
R11249 | RES SMD 0.0OHM JUMPER 1/16W 0402 | R11249-1 | R11249-2 | CH2_RF_PWR_OFF | CH2_HBPA1_ENB | [7 empty] | NA
R11250 | RES SMD 0.0OHM JUMPER 1/16W 0402 | R11250-1 | R11250-2 | CH2_RF_PWR_OFF | CH2_HBPA2_ENB | [7 empty] | NA
R11251 | RES SMD 0.0OHM JUMPER 1/16W 0402 | R11251-1 | R11251-2 | N19679961 | CH1_RF_PWR_OFF | [7 empty] | NA
R11252 | RES SMD 0.0OHM JUMPER 1/16W 0402 | R11252-1 | R11252-2 | N19680050 | CH2_RF_PWR_OFF | [7 empty] | NA
R11256 | RES SMD 0.0OHM JUMPER 1/16W 0402 | R11256-1 | R11256-2 | ADT_1_THERM_N_1 | ADT_THERMTRIP | [7 empty] | NA
R11258 | RES SMD 0.0OHM JUMPER 1/16W 0402 | R11258-1 | R11258-2 | ADT_THERM_N | ADT_THERMTRIP | [7 empty] | NA
R287 | RES 10K OHM 1/10W 5% 0402 SMD | R287-1 | R287-2 | N19561941 | GND | [7 empty] | NA
R380 | RES 10K OHM 1/10W 5% 0402 SMD | R380-1 | R380-2 | 2G_VDD | 2GMODULE_DEBUG_UART_RXD | 0.1 | 2.8 |  | 10000 | 0.000784 | 127.551 | PASS
R392 | RES 10K OHM 1/10W 5% 0402 SMD | R392-1 | R392-2 | N19561998 | GND | [7 empty] | NA
R404 | RES 10K OHM 1/10W 5% 0402 SMD | R404-1 | R404-2 | GND | RTIVA_MODULE_UART1_RTS | [7 empty] | NA
R783 | RES 10K OHM 1/10W 5% 0402 SMD | R783-1 | R783-2 | 2GMODULE_STATUS | N19567161 | [7 empty] | NA
R787 | RES 10K OHM 1/10W 5% 0402 SMD | R787-1 | R787-2 | 3P3VD_TIVA | TIVA_MODULE_UART1_RIN | 0.1 | 3.3 |  | 10000 | 0.001089 | 91.8274 | PASS
R796 | RES 10K OHM 1/10W 5% 0402 SMD | R796-1 | R796-2 | 3P3VD_TIVA | TIVA_MODULE_UART1_RXD | 0.1 | 3.3 |  | 10000 | 0.001089 | 91.8274 | PASS
R797 | RES 10K OHM 1/10W 5% 0402 SMD | R797-1 | R797-2 | 3P3VD_TIVA | TIVA_MODULE_UART1_CTS | 0.1 | 3.3 |  | 10000 | 0.001089 | 91.8274 | PASS
R798 | RES 10K OHM 1/10W 5% 0402 SMD | R798-1 | R798-2 | 2G_VDD | LTIVA_MODULE_UART1_TXD | 0.1 | 3.3 |  | 10000 | 0.001089 | 91.8274 | PASS
R799 | RES 10K OHM 1/10W 5% 0402 SMD | R799-1 | R799-2 | 2G_VDD | LTIVA_MODULE_UART1_RTS | 0.1 | 2.8 |  | 10000 | 0.000784 | 127.551 | PASS
R10274 | RES 10K OHM 1/10W 5% 0402 SMD | R10274-1 | R10274-2 | 2GMODULE_POWEROFF | N19580229 | [7 empty] | NA
R10276 | RES 10K OHM 1/10W 5% 0402 SMD | R10276-1 | R10276-2 | N19580114 | GND | 0.1 | 1.7 |  | 10000 | 0.000289 | 346.0208 | PASS
R10277 | RES 10K OHM 1/10W 5% 0402 SMD | R10277-1 | R10277-2 | LT8640_INT_VCC3 | N19580114 | 0.1 | 3.4 |  | 10000 | 0.001156 | 86.5052 | PASS
R10332 | RES 10K OHM 1/10W 5% 0402 SMD | R10332-1 | R10332-2 | 3P3VD_TIVA | 2G_SIM_PRESENCE | 0.1 | 3.3 |  | 10000 | 0.001089 | 91.8274 | PASS
R10812 | RES 10K OHM 1/10W 5% 0402 SMD | R10812-1 | R10812-2 | 3P3VD_TIVA | N19563532 | 0.1 | 3.3 |  | 10000 | 0.001089 | 91.8274 | PASS
R10814 | RES 10K OHM 1/10W 5% 0402 SMD | R10814-1 | R10814-2 | 4.0VD_2G | N19563517 | 0.1 | 4 |  | 10000 | 0.0016 | 62.5 | PASS
R10815 | RES 10K OHM 1/10W 5% 0402 SMD | R10815-1 | R10815-2 | 3P3VD_TIVA | N19563517 | 0.1 | 3.3 |  | 10000 | 0.001089 | 91.8274 | PASS
R10816 | RES 10K OHM 1/10W 5% 0402 SMD | R10816-1 | R10816-2 | N19563517 | N19563564 | [7 empty] | NA
R291 | RES 100K OHM 1/10W 5% 0402 SMD | R291-1 | R291-2 | N19561856 | 2G_VDD | 0.1 | 2.8 |  | 100000 | 7.84e-05 | 1275.5102 | PASS
R405 | RES 100K OHM 1/10W 5% 0402 SMD | R405-1 | R405-2 | N19561861 | 2G_VDD | 0.1 | 2.8 |  | 100000 | 7.84e-05 | 1275.5102 | PASS
R790 | RES 100K OHM 1/10W 5% 0402 SMD | R790-1 | R790-2 | LTIVA_MODULE_UART1_RIN | 2G_VDD | 0.1 | 2.8 |  | 100000 | 7.84e-05 | 1275.5102 | PASS
R800 | RES 100K OHM 1/10W 5% 0402 SMD | R800-1 | R800-2 | LTIVA_MODULE_UART1_RXD | 2G_VDD | 0.1 | 2.8 |  | 100000 | 7.84e-05 | 1275.5102 | PASS
R801 | RES 100K OHM 1/10W 5% 0402 SMD | R801-1 | R801-2 | LTIVA_MODULE_UART1_CTS | 2G_VDD | 0.1 | 2.8 |  | 100000 | 7.84e-05 | 1275.5102 | PASS
R802 | RES 100K OHM 1/10W 5% 0402 SMD | R802-1 | R802-2 | N19568400 | 3P3VD_TIVA | 0.1 | 3.3 |  | 100000 | 0.0001089 | 918.2736 | PASS
R803 | RES 100K OHM 1/10W 5% 0402 SMD | R803-1 | R803-2 | N19568402 | 3P3VD_TIVA | 0.1 | 3.3 |  | 100000 | 0.0001089 | 918.2736 | PASS
R10273 | RES 100K OHM 1/10W 5% 0402 SMD | R10273-1 | R10273-2 | GND | N19580229 | 0.1 |  | 2.5e-05 | 100000 | 6.25e-05 | 1600 | PASS
R10817 | RES 100K OHM 1/10W 5% 0402 SMD | R10817-1 | R10817-2 | GND | N19563564 | 0.1 |  | 2.5e-05 | 100000 | 6.25e-05 | 1600 | PASS
R10921 | RES 100K OHM 1/10W 5% 0402 SMD | R10921-1 | R10921-2 | N19561854 | 2G_VDD | 0.1 | 2.8 |  | 100000 | 7.84e-05 | 1275.5102 | PASS
R322 | RES 100K OHM 1/10W 5% 0402 SMD | R322-1 | R322-2 | 2G_MODULE_SIM_PRESENCE | GND | 0.1 | 2.772 |  | 100000 | 7.684e-05 | 1301.4082 | PASS
R10837 | RES 100K OHM 1/10W 5% 0402 SMD | R10837-1 | R10837-2 | N19566638 | GND | 0.1 | 2.772 |  | 100000 | 7.684e-05 | 1301.4082 | PASS
R325 | RES 470 OHM 1/10W 5% 0402 SMD | R325-1 | R325-2 | 2G_VDD | N19744177 | 0.1 | 2.8 |  | 470 | 0.016681 | 5.9949 | PASS
R393 | RES SMD 430 OHM 5% 1/16W 0402 | R393-1 | R393-2 | MODULE_PWR_ON | GND | 0.0625 |  | 0.00025 | 430 | 2.6875e-05 | 2325.5814 | PASS
R500 | RES SMD 10K OHM 5% 1/10W 0402 | R500-1 | R500-2 | VCC_3P3_DIG | N18663495 | 0.1 | 3.3 |  | 10000 | 0.001089 | 91.8274 | PASS
R501 | RES SMD 10K OHM 5% 1/10W 0402 | R501-1 | R501-2 | VCC_3P3_DIG | N18663498 | 0.1 | 3.3 |  | 10000 | 0.001089 | 91.8274 | PASS
R502 | RES SMD 10K OHM 5% 1/10W 0402 | R502-1 | R502-2 | VCC_3P3_DIG | N18663501 | 0.1 | 3.3 |  | 10000 | 0.001089 | 91.8274 | PASS
R503 | RES SMD 10K OHM 5% 1/10W 0402 | R503-1 | R503-2 | VCC_3P3_DIG | N18663504 | 0.1 | 3.3 |  | 10000 | 0.001089 | 91.8274 | PASS
R508 | RES SMD 10K OHM 5% 1/10W 0402 | R508-1 | R508-2 | VCC_3P3_DIG | N18663807 | 0.1 | 3.3 |  | 10000 | 0.001089 | 91.8274 | PASS
R509 | RES SMD 10K OHM 5% 1/10W 0402 | R509-1 | R509-2 | N18663807 | GND | 0.1 | 3.3 |  | 10000 | 0.001089 | 91.8274 | PASS
R3517 | RES SMD 10K OHM 5% 1/10W 0402 | R3517-1 | R3517-2 | N3465192 | GND | 0.1 | 3.4 |  | 10000 | 0.001156 | 86.5052 | PASS
R11229 | RES SMD 10K OHM 5% 1/10W 0402 | R11229-1 | R11229-2 | V3P3 | N19620895 | 0.1 | 3.3 |  | 10000 | 0.001089 | 91.8274 | PASS
R11230 | RES SMD 10K OHM 5% 1/10W 0402 | R11230-1 | R11230-2 | V3P3 | N19620915 | 0.1 | 3.3 |  | 10000 | 0.001089 | 91.8274 | PASS
R11231 | RES SMD 10K OHM 5% 1/10W 0402 | R11231-1 | R11231-2 | V3P3 | N19620992 | 0.1 | 3.3 |  | 10000 | 0.001089 | 91.8274 | PASS
R11232 | RES SMD 10K OHM 5% 1/10W 0402 | R11232-1 | R11232-2 | V3P3 | N19620998 | 0.1 | 3.3 |  | 10000 | 0.001089 | 91.8274 | PASS
R11234 | RES SMD 10K OHM 5% 1/10W 0402 | R11234-1 | R11234-2 | VCC_3P3_FPGA | N19621020 | 0.1 | 3.3 |  | 10000 | 0.001089 | 91.8274 | PASS
R11239 | RES SMD 10K OHM 5% 1/10W 0402 | R11239-1 | R11239-2 | N19621020 | GND | 0.1 | 3.3 |  | 10000 | 0.001089 | 91.8274 | PASS
R11244 | RES SMD 10K OHM 5% 1/10W 0402 | R11244-1 | R11244-2 | LVL_IN_TERM_A4 | GND | 0.1 | 3.6 |  | 10000 | 0.001296 | 77.1605 | PASS
R11245 | RES SMD 10K OHM 5% 1/10W 0402 | R11245-1 | R11245-2 | LVL_IN_TERM_A3 | GND | 0.1 | 3.6 |  | 10000 | 0.001296 | 77.1605 | PASS
R504 | RES SMD 1K OHM 1% 1/16W 0402 | R504-1 | R504-2 | N18663495 | GND | 0.0625 | 3.3 |  | 1000 | 0.01089 | 5.7392 | PASS
R505 | RES SMD 1K OHM 1% 1/16W 0402 | R505-1 | R505-2 | N18663498 | GND | 0.0625 | 3.3 |  | 1000 | 0.01089 | 5.7392 | PASS
R506 | RES SMD 1K OHM 1% 1/16W 0402 | R506-1 | R506-2 | N18663501 | GND | 0.0625 | 3.3 |  | 1000 | 0.01089 | 5.7392 | PASS
R507 | RES SMD 1K OHM 1% 1/16W 0402 | R507-1 | R507-2 | N18663504 | GND | 0.0625 | 3.3 |  | 1000 | 0.01089 | 5.7392 | PASS
R613 | RES SMD 1K OHM 1% 1/16W 0402 | R613-1 | R613-2 | N18971775 | V3P3 | 0.0625 | 3.3 |  | 1000 | 0.01089 | 5.7392 | PASS
R614 | RES SMD 1K OHM 1% 1/16W 0402 | R614-1 | R614-2 | N18971775 | GND | 0.0625 | 3.3 |  | 1000 | 0.01089 | 5.7392 | PASS
R615 | RES SMD 1K OHM 1% 1/16W 0402 | R615-1 | R615-2 | N18971610 | VCC_3P3_FPGA | 0.0625 | 3.3 |  | 1000 | 0.01089 | 5.7392 | PASS
R616 | RES SMD 1K OHM 1% 1/16W 0402 | R616-1 | R616-2 | N18971610 | GND | 0.0625 | 3.3 |  | 1000 | 0.01089 | 5.7392 | PASS
R623 | RES SMD 1K OHM 1% 1/16W 0402 | R623-1 | R623-2 | N18785551 | V3P3 | 0.0625 | 3.3 |  | 1000 | 0.01089 | 5.7392 | PASS
R624 | RES SMD 1K OHM 1% 1/16W 0402 | R624-1 | R624-2 | N18785551 | GND | 0.0625 | 3.3 |  | 1000 | 0.01089 | 5.7392 | PASS
R625 | RES SMD 1K OHM 1% 1/16W 0402 | R625-1 | R625-2 | N18785296 | VCC_3P3_FPGA | 0.0625 | 3.3 |  | 1000 | 0.01089 | 5.7392 | PASS
R626 | RES SMD 1K OHM 1% 1/16W 0402 | R626-1 | R626-2 | N18785296 | GND | 0.0625 | 3.3 |  | 1000 | 0.01089 | 5.7392 | PASS
R633 | RES SMD 1K OHM 1% 1/16W 0402 | R633-1 | R633-2 | N18786802 | V3P3 | 0.0625 | 3.3 |  | 1000 | 0.01089 | 5.7392 | PASS
R634 | RES SMD 1K OHM 1% 1/16W 0402 | R634-1 | R634-2 | N18786802 | GND | 0.0625 | 3.3 |  | 1000 | 0.01089 | 5.7392 | PASS
R635 | RES SMD 1K OHM 1% 1/16W 0402 | R635-1 | R635-2 | N18786577 | VCC_3P3_FPGA | 0.0625 | 3.3 |  | 1000 | 0.01089 | 5.7392 | PASS
R636 | RES SMD 1K OHM 1% 1/16W 0402 | R636-1 | R636-2 | N18786577 | GND | 0.0625 | 3.3 |  | 1000 | 0.01089 | 5.7392 | PASS
R3212 | RES SMD 1K OHM 1% 1/16W 0402 | R3212-1 | R3212-2 | N19183187 | CH1_2G_LB_BAND_SEL_L | 0.0625 | 2.7 |  | 1000 | 0.00729 | 8.5734 | PASS
R11000 | RES SMD 1K OHM 1% 1/16W 0402 | R11000-1 | R11000-2 | N4566981 | CH1_RX_ATTN_ENB | 0.0625 | 3.3 |  | 1000 | 0.01089 | 5.7392 | PASS
R11006 | RES SMD 1K OHM 1% 1/16W 0402 | R11006-1 | R11006-2 | CH2_TX_ATTN_ENB | N3415497 | 0.0625 | 3.3 |  | 1000 | 0.01089 | 5.7392 | PASS
R11012 | RES SMD 1K OHM 1% 1/16W 0402 | R11012-1 | R11012-2 | N4564602 | CH2_RX_ATTN_ENB | 0.0625 | 3.3 |  | 1000 | 0.01089 | 5.7392 | PASS
R11098 | RES SMD 1K OHM 1% 1/16W 0402 | R11098-1 | R11098-2 | CH2_3P3V_DAT1 | CH2_TX_ATTN_ENB | 0.0625 | 3.3 |  | 1000 | 0.01089 | 5.7392 | PASS
R11187 | RES SMD 1K OHM 1% 1/16W 0402 | R11187-1 | R11187-2 | N19189051 | CH1_2G_LB_BAND_SEL_L | 0.0625 | 2.7 |  | 1000 | 0.00729 | 8.5734 | PASS
R11235 | RES SMD 1K OHM 1% 1/16W 0402 | R11235-1 | R11235-2 | N19620895 | GND | 0.0625 | 3.3 |  | 1000 | 0.01089 | 5.7392 | PASS
R11236 | RES SMD 1K OHM 1% 1/16W 0402 | R11236-1 | R11236-2 | N19620915 | GND | 0.0625 | 3.3 |  | 1000 | 0.01089 | 5.7392 | PASS
R11237 | RES SMD 1K OHM 1% 1/16W 0402 | R11237-1 | R11237-2 | N19620992 | GND | 0.0625 | 3.3 |  | 1000 | 0.01089 | 5.7392 | PASS
R11238 | RES SMD 1K OHM 1% 1/16W 0402 | R11238-1 | R11238-2 | N19620998 | GND | 0.0625 | 3.3 |  | 1000 | 0.01089 | 5.7392 | PASS
R513 | RES SMD 620 OHM 5% 0.4W 0805 | R513-1 | R513-2 | TRXFE_IN_12V | N18874039 | 0.4 | 12 |  | 620 | 0.23226 | 1.7222 | PASS
R555 | RES SMD 10K OHM 5% 1/16W 0402 | R555-1 | R555-2 | FGA_CH1_TX_ATTN_P16DB | FGA_CH1_TX_ATTN_P16DB_R | 0.0625 | 3.6 |  | 10000 | 0.001296 | 48.2253 | PASS
R941 | RES SMD 10K OHM 5% 1/16W 0402 | R941-1 | R941-2 | CH1_TX_ATTN_P16DB | FGA_CH1_TX_ATTN_P16DB_R | 0.0625 | 3.6 |  | 10000 | 0.001296 | 48.2253 | PASS
R2251 | RES SMD 10K OHM 5% 1/16W 0402 | R2251-1 | R2251-2 | CH1_TX_NC_1 | GND | 0.0625 | 3.6 |  | 10000 | 0.001296 | 48.2253 | PASS
R10888 | RES SMD 10K OHM 5% 1/16W 0402 | R10888-1 | R10888-2 | N18611312 | TX_ENABLE1 | [7 empty] | NA
R10894 | RES SMD 10K OHM 5% 1/16W 0402 | R10894-1 | R10894-2 | TX_ENABLE2 | N18611389 | [7 empty] | NA
R561 | RES SMD 10K OHM 5% 1/16W 0402 | R561-1 | R561-2 | FGA_CH2_TX_ATTN_P16DB | FGA_CH2_TX_ATTN_P16DB_R | 0.0625 | 3.6 |  | 10000 | 0.001296 | 48.2253 | PASS
R840 | RES SMD 10K OHM 5% 1/16W 0402 | R840-1 | R840-2 | CH2_TX_ATTN_P16DB | FGA_CH2_TX_ATTN_P16DB_R | 0.0625 | 3.6 |  | 10000 | 0.001296 | 48.2253 | PASS
R1150 | RES SMD 10K OHM 5% 1/16W 0402 | R1150-1 | R1150-2 | VCC_3P3V_IO | CNRL_A0_CPU | 0.0625 | 3.3 |  | 10000 | 0.001089 | 57.3921 | PASS
R1151 | RES SMD 10K OHM 5% 1/16W 0402 | R1151-1 | R1151-2 | VCC_3P3V_IO | CNRL_A1_CPU | 0.0625 | 3.3 |  | 10000 | 0.001089 | 57.3921 | PASS
R1154 | RES SMD 10K OHM 5% 1/16W 0402 | R1154-1 | R1154-2 | CNRL_A1_CPU | GND | 0.0625 | 3.3 |  | 10000 | 0.001089 | 57.3921 | PASS
R1155 | RES SMD 10K OHM 5% 1/16W 0402 | R1155-1 | R1155-2 | CNRL_A2_CPU | GND | 0.0625 | 3.3 |  | 10000 | 0.001089 | 57.3921 | PASS
R1158 | RES SMD 10K OHM 5% 1/16W 0402 | R1158-1 | R1158-2 | VCC_3P3V_IO | STP_I2C_2_SDA | 0.0625 | 3.3 |  | 10000 | 0.001089 | 57.3921 | PASS
R1159 | RES SMD 10K OHM 5% 1/16W 0402 | R1159-1 | R1159-2 | VCC_3P3V_IO | STP_I2C_2_SCL | 0.0625 | 3.3 |  | 10000 | 0.001089 | 57.3921 | PASS
R1160 | RES SMD 10K OHM 5% 1/16W 0402 | R1160-1 | R1160-2 | VCC_3P3V_IO | N19204616 | 0.0625 | 3.3 |  | 10000 | 0.001089 | 57.3921 | PASS
R1161 | RES SMD 10K OHM 5% 1/16W 0402 | R1161-1 | R1161-2 | VCC_3P3V_IO | N19204658 | 0.0625 | 3.3 |  | 10000 | 0.001089 | 57.3921 | PASS
R1162 | RES SMD 10K OHM 5% 1/16W 0402 | R1162-1 | R1162-2 | VCC_3P3V_IO | N19204661 | 0.0625 | 3.3 |  | 10000 | 0.001089 | 57.3921 | PASS
R1163 | RES SMD 10K OHM 5% 1/16W 0402 | R1163-1 | R1163-2 | VCC_3P3V_IO | N19204664 | 0.0625 | 3.3 |  | 10000 | 0.001089 | 57.3921 | PASS
R1164 | RES SMD 10K OHM 5% 1/16W 0402 | R1164-1 | R1164-2 | N19204616 | GND | 0.0625 | 3.3 |  | 10000 | 0.001089 | 57.3921 | PASS
R1165 | RES SMD 10K OHM 5% 1/16W 0402 | R1165-1 | R1165-2 | N19204658 | GND | 0.0625 | 3.3 |  | 10000 | 0.001089 | 57.3921 | PASS
R1166 | RES SMD 10K OHM 5% 1/16W 0402 | R1166-1 | R1166-2 | N19204661 | GND | 0.0625 | 3.3 |  | 10000 | 0.001089 | 57.3921 | PASS
R1167 | RES SMD 10K OHM 5% 1/16W 0402 | R1167-1 | R1167-2 | N19204664 | GND | 0.0625 | 3.3 |  | 10000 | 0.001089 | 57.3921 | PASS
R1168 | RES SMD 10K OHM 5% 1/16W 0402 | R1168-1 | R1168-2 | VCC_3P3V_IO | N19204111 | 0.0625 | 3.3 |  | 10000 | 0.001089 | 57.3921 | PASS
R1169 | RES SMD 10K OHM 5% 1/16W 0402 | R1169-1 | R1169-2 | N19204111 | GND | 0.0625 | 3.3 |  | 10000 | 0.001089 | 57.3921 | PASS
R1350 | RES SMD 10K OHM 5% 1/16W 0402 | R1350-1 | R1350-2 | CH1_3P3V_IO_2 | IO_EXP_INVEN_EEPROM_WP | 0.0625 | 3.3 |  | 10000 | 0.001089 | 57.3921 | PASS
R1355 | RES SMD 10K OHM 5% 1/16W 0402 | R1355-1 | R1355-2 | N19681409 | GND | 0.0625 | 3.3 |  | 10000 | 0.001089 | 57.3921 | PASS
R1356 | RES SMD 10K OHM 5% 1/16W 0402 | R1356-1 | R1356-2 | N19681437 | GND | 0.0625 | 3.3 |  | 10000 | 0.001089 | 57.3921 | PASS
R1357 | RES SMD 10K OHM 5% 1/16W 0402 | R1357-1 | R1357-2 | N19681423 | GND | 0.0625 | 3.3 |  | 10000 | 0.001089 | 57.3921 | PASS
R1358 | RES SMD 10K OHM 5% 1/16W 0402 | R1358-1 | R1358-2 | 3P3VD_TIVA | IO_EXP_INVEN_EEPROM_WP | 0.0625 | 3.3 |  | 10000 | 0.001089 | 57.3921 | PASS
R1850 | RES SMD 10K OHM 5% 1/16W 0402 | R1850-1 | R1850-2 | WD_3P3V | +IN1 | 0.0625 | 3.3 |  | 10000 | 0.001089 | 57.3921 | PASS
R1851 | RES SMD 10K OHM 5% 1/16W 0402 | R1851-1 | R1851-2 | +IN1 | -IN1 | 0.0625 | 1.65 |  | 10000 | 0.00027225 | 229.5684 | PASS
R1852 | RES SMD 10K OHM 5% 1/16W 0402 | R1852-1 | R1852-2 | -IN1 | GND | 0.0625 | 0.825 |  | 10000 | 6.8062e-05 | 918.2736 | PASS
R1853 | RES SMD 10K OHM 5% 1/16W 0402 | R1853-1 | R1853-2 | WD_3P3V | +IN2 | 0.0625 | 3.3 |  | 10000 | 0.001089 | 57.3921 | PASS
R1854 | RES SMD 10K OHM 5% 1/16W 0402 | R1854-1 | R1854-2 | +IN2 | -IN2 | 0.0625 | 1.65 |  | 10000 | 0.00027225 | 229.5684 | PASS
R1855 | RES SMD 10K OHM 5% 1/16W 0402 | R1855-1 | R1855-2 | -IN2 | GND | 0.0625 | 0.825 |  | 10000 | 6.8062e-05 | 918.2736 | PASS
R2851 | RES SMD 10K OHM 5% 1/16W 0402 | R2851-1 | R2851-2 | CH2_TX_NC_1 | GND | 0.0625 | 3.6 |  | 10000 | 0.001296 | 48.2253 | PASS
R4102 | RES SMD 10K OHM 5% 1/16W 0402 | R4102-1 | R4102-2 | N19047026 | GND | 0.0625 | 1.44 |  | 10000 | 0.00020736 | 301.4082 | PASS
R11115 | RES SMD 10K OHM 5% 1/16W 0402 | R11115-1 | R11115-2 | GND | V2P5 | 0.0625 | 2.48 |  | 10000 | 0.00061504 | 101.6194 | PASS
R11254 | RES SMD 10K OHM 5% 1/16W 0402 | R11254-1 | R11254-2 | VCC_3P3V_TEMP | ADT_THERM_N | 0.0625 | 3.3 |  | 10000 | 0.001089 | 57.3921 | PASS
R11255 | RES SMD 10K OHM 5% 1/16W 0402 | R11255-1 | R11255-2 | VCC_3P3V_TEMP_1 | ADT_1_THERM_N_1 | 0.0625 | 3.3 |  | 10000 | 0.001089 | 57.3921 | PASS
R11260 | RES SMD 10K OHM 5% 1/16W 0402 | R11260-1 | R11260-2 | VCC_3P3V_TEMP_1 | TEMP_ALERT_1 | 0.0625 | 3.3 |  | 10000 | 0.001089 | 57.3921 | PASS
R11261 | RES SMD 10K OHM 5% 1/16W 0402 | R11261-1 | R11261-2 | VCC_3P3V_TEMP | TEMP_ALERT_2 | 0.0625 | 3.3 |  | 10000 | 0.001089 | 57.3921 | PASS
R760 | RES SMD 127K OHM 1% 1/16W 0402 | R760-1 | R760-2 | N19580328 | GND | 0.0625 | 4 |  | 127000 | 0.00012598 | 496.0938 | PASS
R761 | RES SMD 402K OHM 1% 1/16W 0402 | R761-1 | R761-2 | N19580328 | N19579948 | 0.0625 | 4 |  | 402000 | 3.9801e-05 | 1570.3125 | PASS
R824 | RES SMD 100K OHM 0.1% 1/16W 0402 | R824-1 | R824-2 | N19579866 | P12V | 0.0625 | 12 |  | 100000 | 0.00144 | 43.4028 | PASS
R830 | RES SMD 12K OHM 0.1% 1/16W 0402 | R830-1 | R830-2 | GND | N19579866 | 0.0625 | 1.285 |  | 12000 | 0.0001376 | 454.2082 | PASS
R831 | RES SMD 41.2K OHM 1% 1/16W 0402 | R831-1 | R831-2 | N19580324 | GND | [7 empty] | NA
R841 | RES SMD 3K OHM 5% 1/16W 0402 | R841-1 | R841-2 | FGA_CH2_TX_ATTN_P16DB_R | GND | [7 empty] | NA
R942 | RES SMD 3K OHM 5% 1/16W 0402 | R942-1 | R942-2 | FGA_CH1_TX_ATTN_P16DB_R | GND | [7 empty] | NA
R2219 | RES SMD 3K OHM 5% 1/16W 0402 | R2219-1 | R2219-2 | N3404767 | GND | [7 empty] | NA
R2510 | RES SMD 3K OHM 5% 1/16W 0402 | R2510-1 | R2510-2 | N4566981 | GND | [7 empty] | NA
R2819 | RES SMD 3K OHM 5% 1/16W 0402 | R2819-1 | R2819-2 | N3415497 | GND | [7 empty] | NA
R3110 | RES SMD 3K OHM 5% 1/16W 0402 | R3110-1 | R3110-2 | N4564602 | GND | [7 empty] | NA
R10989 | RES SMD 3K OHM 5% 1/16W 0402 | R10989-1 | R10989-2 | FGA_CH1_TX_ATTN_P5DB_R | GND | 0.0625 | 2.4 |  | 3000 | 0.00192 | 32.5521 | PASS
R10990 | RES SMD 3K OHM 5% 1/16W 0402 | R10990-1 | R10990-2 | FGA_CH1_TX_ATTN_1DB_R | GND | 0.0625 | 2.4 |  | 3000 | 0.00192 | 32.5521 | PASS
R10991 | RES SMD 3K OHM 5% 1/16W 0402 | R10991-1 | R10991-2 | FGA_CH1_TX_ATTN_8DB_R | GND | 0.0625 | 2.4 |  | 3000 | 0.00192 | 32.5521 | PASS
R10992 | RES SMD 3K OHM 5% 1/16W 0402 | R10992-1 | R10992-2 | FGA_CH1_TX_ATTN_4DB_R | GND | 0.0625 | 2.4 |  | 3000 | 0.00192 | 32.5521 | PASS
R10993 | RES SMD 3K OHM 5% 1/16W 0402 | R10993-1 | R10993-2 | FGA_CH1_TX_ATTN_2DB_R | GND | 0.0625 | 2.4 |  | 3000 | 0.00192 | 32.5521 | PASS
R10995 | RES SMD 3K OHM 5% 1/16W 0402 | R10995-1 | R10995-2 | FGA_CH1_RX_ATTN_8DB_R | GND | 0.0625 | 3.3 |  | 3000 | 0.00363 | 17.2176 | PASS
R10996 | RES SMD 3K OHM 5% 1/16W 0402 | R10996-1 | R10996-2 | FGA_CH1_RX_ATTN_4DB_R | GND | 0.0625 | 3.3 |  | 3000 | 0.00363 | 17.2176 | PASS
R10997 | RES SMD 3K OHM 5% 1/16W 0402 | R10997-1 | R10997-2 | FGA_CH1_RX_ATTN_2DB_R | GND | 0.0625 | 3.3 |  | 3000 | 0.00363 | 17.2176 | PASS
R10998 | RES SMD 3K OHM 5% 1/16W 0402 | R10998-1 | R10998-2 | FGA_CH1_RX_ATTN_1DB_R | GND | 0.0625 | 3.3 |  | 3000 | 0.00363 | 17.2176 | PASS
R10999 | RES SMD 3K OHM 5% 1/16W 0402 | R10999-1 | R10999-2 | N3492846 | GND | 0.0625 | 3.3 |  | 3000 | 0.00363 | 17.2176 | PASS
R11001 | RES SMD 3K OHM 5% 1/16W 0402 | R11001-1 | R11001-2 | FGA_CH2_TX_ATTN_8DB_R | GND | 0.0625 | 2.4 |  | 3000 | 0.00192 | 32.5521 | PASS
R11002 | RES SMD 3K OHM 5% 1/16W 0402 | R11002-1 | R11002-2 | FGA_CH2_TX_ATTN_4DB_R | GND | 0.0625 | 2.4 |  | 3000 | 0.00192 | 32.5521 | PASS
R11003 | RES SMD 3K OHM 5% 1/16W 0402 | R11003-1 | R11003-2 | FGA_CH2_TX_ATTN_2DB_R | GND | 0.0625 | 2.4 |  | 3000 | 0.00192 | 32.5521 | PASS
R11004 | RES SMD 3K OHM 5% 1/16W 0402 | R11004-1 | R11004-2 | FGA_CH2_TX_ATTN_1DB_R | GND | 0.0625 | 2.4 |  | 3000 | 0.00192 | 32.5521 | PASS
R11005 | RES SMD 3K OHM 5% 1/16W 0402 | R11005-1 | R11005-2 | FGA_CH2_TX_ATTN_P5DB_R | GND | 0.0625 | 2.4 |  | 3000 | 0.00192 | 32.5521 | PASS
R11007 | RES SMD 3K OHM 5% 1/16W 0402 | R11007-1 | R11007-2 | FGA_CH2_RX_ATTN_8DB_R | GND | 0.0625 | 3.3 |  | 3000 | 0.00363 | 17.2176 | PASS
R11008 | RES SMD 3K OHM 5% 1/16W 0402 | R11008-1 | R11008-2 | FGA_CH2_RX_ATTN_4DB_R | GND | 0.0625 | 3.3 |  | 3000 | 0.00363 | 17.2176 | PASS
R11009 | RES SMD 3K OHM 5% 1/16W 0402 | R11009-1 | R11009-2 | FGA_CH2_RX_ATTN_2DB_R | GND | 0.0625 | 3.3 |  | 3000 | 0.00363 | 17.2176 | PASS
R11010 | RES SMD 3K OHM 5% 1/16W 0402 | R11010-1 | R11010-2 | FGA_CH2_RX_ATTN_1DB_R | GND | 0.0625 | 3.3 |  | 3000 | 0.00363 | 17.2176 | PASS
R11011 | RES SMD 3K OHM 5% 1/16W 0402 | R11011-1 | R11011-2 | N3527570 | GND | 0.0625 | 3.3 |  | 3000 | 0.00363 | 17.2176 | PASS
R874 | RES SMD 11.8 OHM 1% 1/16W 0402 | R874-1 | R874-2 | CH1_RF_DET_LB_REV_IN | N19638038 | [7 empty] | NA
R880 | RES SMD 11.8 OHM 1% 1/16W 0402 | R880-1 | R880-2 | CH1_RF_DET_HB_REV_IN | N3590789 | [7 empty] | NA
R886 | RES SMD 11.8 OHM 1% 1/16W 0402 | R886-1 | R886-2 | CH2_RF_DET_LB_REV_IN | N19639876 | [7 empty] | NA
R892 | RES SMD 11.8 OHM 1% 1/16W 0402 | R892-1 | R892-2 | CH2_RF_DET_HB_REV_IN | N18794636 | [7 empty] | NA
R11159 | RES SMD 11.8 OHM 1% 1/16W 0402 | R11159-1 | R11159-2 | CH1_LBPA_RF_PATH1_IN | N19122168 | [7 empty] | NA
R11163 | RES SMD 11.8 OHM 1% 1/16W 0402 | R11163-1 | R11163-2 | CH1_LBPA_RF_PATH2_IN | N19122434 | [7 empty] | NA
R11168 | RES SMD 11.8 OHM 1% 1/16W 0402 | R11168-1 | R11168-2 | CH1_HBPA_RF_PATH1_IN | N19121408 | [7 empty] | NA
R11169 | RES SMD 11.8 OHM 1% 1/16W 0402 | R11169-1 | R11169-2 | CH1_HBPA_RF_PATH2_IN | N19121856 | [7 empty] | NA
R11170 | RES SMD 11.8 OHM 1% 1/16W 0402 | R11170-1 | R11170-2 | CH2_LBPA_RF_PATH2_IN | N19123805 | [7 empty] | NA
R11171 | RES SMD 11.8 OHM 1% 1/16W 0402 | R11171-1 | R11171-2 | CH2_LBPA_RF_PATH1_IN | N19124252 | [7 empty] | NA
R11172 | RES SMD 11.8 OHM 1% 1/16W 0402 | R11172-1 | R11172-2 | CH2_HBPA_RF_PATH2_IN | N19125667 | [7 empty] | NA
R11173 | RES SMD 11.8 OHM 1% 1/16W 0402 | R11173-1 | R11173-2 | CH2_HBPA_RF_PATH1_IN | N19125045 | [7 empty] | NA
R875 | RES SMD 442 OHM 1% 1/16W 0402 | R875-1 | R875-2 | CH1_RF_DET_LB_REV_IN | GND | 0.0625 |  | 1e-06 | 442 | 4.42e-10 | 141402714.9321 | PASS
R876 | RES SMD 442 OHM 1% 1/16W 0402 | R876-1 | R876-2 | N19638038 | GND | 0.0625 |  | 1e-06 | 442 | 4.42e-10 | 141402714.9321 | PASS
R881 | RES SMD 442 OHM 1% 1/16W 0402 | R881-1 | R881-2 | CH1_RF_DET_HB_REV_IN | GND | 0.0625 |  | 1e-06 | 442 | 4.42e-10 | 141402714.9321 | PASS
R882 | RES SMD 442 OHM 1% 1/16W 0402 | R882-1 | R882-2 | N3590789 | GND | 0.0625 |  | 1e-06 | 442 | 4.42e-10 | 141402714.9321 | PASS
R887 | RES SMD 442 OHM 1% 1/16W 0402 | R887-1 | R887-2 | CH2_RF_DET_LB_REV_IN | GND | 0.0625 |  | 1e-06 | 442 | 4.42e-10 | 141402714.9321 | PASS
R888 | RES SMD 442 OHM 1% 1/16W 0402 | R888-1 | R888-2 | N19639876 | GND | 0.0625 |  | 1e-06 | 442 | 4.42e-10 | 141402714.9321 | PASS
R893 | RES SMD 442 OHM 1% 1/16W 0402 | R893-1 | R893-2 | CH2_RF_DET_HB_REV_IN | GND | 0.0625 |  | 1e-06 | 442 | 4.42e-10 | 141402714.9321 | PASS
R894 | RES SMD 442 OHM 1% 1/16W 0402 | R894-1 | R894-2 | N18794636 | GND | 0.0625 |  | 1e-06 | 442 | 4.42e-10 | 141402714.9321 | PASS
R11158 | RES SMD 442 OHM 1% 1/16W 0402 | R11158-1 | R11158-2 | CH1_LBPA_RF_PATH1_IN | GND | [7 empty] | NA
R11160 | RES SMD 442 OHM 1% 1/16W 0402 | R11160-1 | R11160-2 | N19122168 | GND | [7 empty] | NA
R11161 | RES SMD 442 OHM 1% 1/16W 0402 | R11161-1 | R11161-2 | CH1_LBPA_RF_PATH2_IN | GND | [7 empty] | NA
R11162 | RES SMD 442 OHM 1% 1/16W 0402 | R11162-1 | R11162-2 | N19122434 | GND | [7 empty] | NA
R11164 | RES SMD 442 OHM 1% 1/16W 0402 | R11164-1 | R11164-2 | CH1_HBPA_RF_PATH2_IN | GND | [7 empty] | NA
R11165 | RES SMD 442 OHM 1% 1/16W 0402 | R11165-1 | R11165-2 | N19121856 | GND | [7 empty] | NA
R11166 | RES SMD 442 OHM 1% 1/16W 0402 | R11166-1 | R11166-2 | CH1_HBPA_RF_PATH1_IN | GND | [7 empty] | NA
R11167 | RES SMD 442 OHM 1% 1/16W 0402 | R11167-1 | R11167-2 | N19121408 | GND | [7 empty] | NA
R11174 | RES SMD 442 OHM 1% 1/16W 0402 | R11174-1 | R11174-2 | CH2_LBPA_RF_PATH1_IN | GND | [7 empty] | NA
R11175 | RES SMD 442 OHM 1% 1/16W 0402 | R11175-1 | R11175-2 | N19124252 | GND | [7 empty] | NA
R11176 | RES SMD 442 OHM 1% 1/16W 0402 | R11176-1 | R11176-2 | CH2_LBPA_RF_PATH2_IN | GND | [7 empty] | NA
R11177 | RES SMD 442 OHM 1% 1/16W 0402 | R11177-1 | R11177-2 | N19123805 | GND | [7 empty] | NA
R11178 | RES SMD 442 OHM 1% 1/16W 0402 | R11178-1 | R11178-2 | CH2_HBPA_RF_PATH1_IN | GND | [7 empty] | NA
R11179 | RES SMD 442 OHM 1% 1/16W 0402 | R11179-1 | R11179-2 | N19125045 | GND | [7 empty] | NA
R11180 | RES SMD 442 OHM 1% 1/16W 0402 | R11180-1 | R11180-2 | CH2_HBPA_RF_PATH2_IN | GND | [7 empty] | NA
R11181 | RES SMD 442 OHM 1% 1/16W 0402 | R11181-1 | R11181-2 | N19125667 | GND | [7 empty] | NA
R877 | RES SMD 71.5 OHM 1% 1/16W 0402 | R877-1 | R877-2 | CH1_RF_DET_LB_FWR_IN | N19640647 | 0.0625 |  | 1e-06 | 71.5 | 7.15e-11 | 874125874.1259 | PASS
R883 | RES SMD 71.5 OHM 1% 1/16W 0402 | R883-1 | R883-2 | CH1_RF_DET_HB_FWR_IN | N3590891 | 0.0625 |  | 1e-06 | 71.5 | 7.15e-11 | 874125874.1259 | PASS
R889 | RES SMD 71.5 OHM 1% 1/16W 0402 | R889-1 | R889-2 | CH2_RF_DET_LB_FWR_IN | N18796030 | 0.0625 |  | 1e-06 | 71.5 | 7.15e-11 | 874125874.1259 | PASS
R895 | RES SMD 71.5 OHM 1% 1/16W 0402 | R895-1 | R895-2 | CH2_RF_DET_HB_FWR_IN | N3605211 | 0.0625 |  | 1e-06 | 71.5 | 7.15e-11 | 874125874.1259 | PASS
R878 | RES SMD 97.6 OHM 1% 1/16W 0402 | R878-1 | R878-2 | CH1_RF_DET_LB_FWR_IN | GND | 0.0625 |  | 1e-06 | 97.6 | 9.76e-11 | 640368852.459 | PASS
R879 | RES SMD 97.6 OHM 1% 1/16W 0402 | R879-1 | R879-2 | N19640647 | GND | 0.0625 |  | 1e-06 | 97.6 | 9.76e-11 | 640368852.459 | PASS
R884 | RES SMD 97.6 OHM 1% 1/16W 0402 | R884-1 | R884-2 | CH1_RF_DET_HB_FWR_IN | GND | 0.0625 |  | 1e-06 | 97.6 | 9.76e-11 | 640368852.459 | PASS
R885 | RES SMD 97.6 OHM 1% 1/16W 0402 | R885-1 | R885-2 | N3590891 | GND | 0.0625 |  | 1e-06 | 97.6 | 9.76e-11 | 640368852.459 | PASS
R890 | RES SMD 97.6 OHM 1% 1/16W 0402 | R890-1 | R890-2 | CH2_RF_DET_LB_FWR_IN | GND | 0.0625 |  | 1e-06 | 97.6 | 9.76e-11 | 640368852.459 | PASS
R891 | RES SMD 97.6 OHM 1% 1/16W 0402 | R891-1 | R891-2 | N18796030 | GND | 0.0625 |  | 1e-06 | 97.6 | 9.76e-11 | 640368852.459 | PASS
R896 | RES SMD 97.6 OHM 1% 1/16W 0402 | R896-1 | R896-2 | CH2_RF_DET_HB_FWR_IN | GND | 0.0625 |  | 1e-06 | 97.6 | 9.76e-11 | 640368852.459 | PASS
R897 | RES SMD 97.6 OHM 1% 1/16W 0402 | R897-1 | R897-2 | N3605211 | GND | 0.0625 |  | 1e-06 | 97.6 | 9.76e-11 | 640368852.459 | PASS
R1040 | RES SMD 49.9 OHM 1% 1/2W 1210 | R1040-1 | R1040-2 | GND | N3141586 | [7 empty] | NA
R5526 | RES SMD 49.9 OHM 1% 1/2W 1210 | R5526-1 | R5526-2 | GND | N17646328 | [7 empty] | NA
R11038 | RES SMD 49.9 OHM 1% 1/2W 1210 | R11038-1 | R11038-2 | GND | N2442885 | [7 empty] | NA
R11039 | RES SMD 49.9 OHM 1% 1/2W 1210 | R11039-1 | R11039-2 | GND | N17645285 | [7 empty] | NA
R11041 | RES SMD 49.9 OHM 1% 1/2W 1210 | R11041-1 | R11041-2 | GND | N17649352 | [7 empty] | NA
R11042 | RES SMD 49.9 OHM 1% 1/2W 1210 | R11042-1 | R11042-2 | GND | N08320 | [7 empty] | NA
R11043 | RES SMD 49.9 OHM 1% 1/2W 1210 | R11043-1 | R11043-2 | GND | N17647866 | [7 empty] | NA
R11044 | RES SMD 49.9 OHM 1% 1/2W 1210 | R11044-1 | R11044-2 | GND | N96998 | [7 empty] | NA
R1152 | RES SMD 0.0OHM JUMPER 1/16W 0402 | R1152-1 | R1152-2 | VCC_3P3V_IO | CNRL_A2_CPU | [7 empty] | NA
R1153 | RES SMD 0.0OHM JUMPER 1/16W 0402 | R1153-1 | R1153-2 | CNRL_A0_CPU | GND | [7 empty] | NA
R1352 | RES SMD 100K OHM 1% 1/16W 0402 | R1352-1 | R1352-2 | 3P3VD_TIVA | N19681409 | 0.0625 | 3.3 |  | 100000 | 0.0001089 | 573.921 | PASS
R1353 | RES SMD 100K OHM 1% 1/16W 0402 | R1353-1 | R1353-2 | 3P3VD_TIVA | N19681437 | 0.0625 | 3.3 |  | 100000 | 0.0001089 | 573.921 | PASS
R1354 | RES SMD 100K OHM 1% 1/16W 0402 | R1354-1 | R1354-2 | 3P3VD_TIVA | N19681423 | 0.0625 | 3.3 |  | 100000 | 0.0001089 | 573.921 | PASS
R1359 | RES SMD 100K OHM 1% 1/16W 0402 | R1359-1 | R1359-2 | IO_EXP_INVEN_EEPROM_WP | GND | 0.0625 | 3.3 |  | 100000 | 0.0001089 | 573.921 | PASS
R11192 | RES SMD 100K OHM 1% 1/16W 0402 | R11192-1 | R11192-2 | CH1_2G_LB_BAND_SEL_L | GND | 0.0625 | 3.6 |  | 100000 | 0.0001296 | 482.2531 | PASS
R11265 | RES SMD 10K OHM 5% 1/16W 0402 | R11265-1 | R11265-2 | VCC_3P3V_TEMP_1 | N19712616 | 0.0625 | 3.3 |  | 10000 | 0.001089 | 57.3921 | PASS
R1650 | RES SMD 300 OHM 5% 1/5W 0402 | R1650-1 | R1650-2 | N3490447 | CH1_RX_LNA_OUT | 0.2 | 5 |  | 300 | 0.083333 | 2.4 | PASS
R1652 | RES SMD 300 OHM 5% 1/5W 0402 | R1652-1 | R1652-2 | N19200579 | N19200659 | 0.2 | 5 |  | 300 | 0.083333 | 2.4 | PASS
R1651 | RES SMD 9.1K OHM 1% 1/16W 0402 | R1651-1 | R1651-2 | CH1_+5P0V_LNA | N19196613 | 0.0625 | 5 |  | 9100 | 0.0027473 | 22.75 | PASS
R1653 | RES SMD 9.1K OHM 1% 1/16W 0402 | R1653-1 | R1653-2 | CH2_+5P0V_LNA | N19198869 | 0.0625 | 5 |  | 9100 | 0.0027473 | 22.75 | PASS
R1821 | RES SMD 10 OHM 5% 1/16W 0402 | R1821-1 | R1821-2 | N2429678 | CH1_3P3V_AD_1
R1827 | RES SMD 10 OHM 5% 1/16W 0402 | R1827-1 | R1827-2 | CH1_RF_DET_HB_F_DET_OUT | N2429650 | [7 empty] | NA
R1828 | RES SMD 10 OHM 5% 1/16W 0402 | R1828-1 | R1828-2 | CH1_RF_DET_HB_R_DET_OUT | N2429652 | [7 empty] | NA
R1829 | RES SMD 10 OHM 5% 1/16W 0402 | R1829-1 | R1829-2 | CH1_RF_DET_LB_F_DET_OUT | N2429654 | [7 empty] | NA
R1831 | RES SMD 10 OHM 5% 1/16W 0402 | R1831-1 | R1831-2 | CH1_RF_DET_LB_R_DET_OUT | N2429660 | [7 empty] | NA
R1832 | RES SMD 10 OHM 5% 1/16W 0402 | R1832-1 | R1832-2 | N2429712 | CH1_3P3V_AD_1 | [7 empty] | NA
R2021 | RES SMD 10 OHM 5% 1/16W 0402 | R2021-1 | R2021-2 | N04661 | CH2_3P3V_AD_1 | [7 empty] | NA
R2027 | RES SMD 10 OHM 5% 1/16W 0402 | R2027-1 | R2027-2 | CH2_RF_DET_HB_F_DET_OUT | N04312 | [7 empty] | NA
R2028 | RES SMD 10 OHM 5% 1/16W 0402 | R2028-1 | R2028-2 | CH2_RF_DET_HB_R_DET_OUT | N04329 | [7 empty] | NA
R2029 | RES SMD 10 OHM 5% 1/16W 0402 | R2029-1 | R2029-2 | CH2_RF_DET_LB_F_DET_OUT | N04350 | [7 empty] | NA
R2031 | RES SMD 10 OHM 5% 1/16W 0402 | R2031-1 | R2031-2 | CH2_RF_DET_LB_R_DET_OUT | N4522849 | [7 empty] | NA
R2032 | RES SMD 10 OHM 5% 1/16W 0402 | R2032-1 | R2032-2 | N05085 | CH2_3P3V_AD_1 | [7 empty] | NA
R1823 | RES SMD 2.2K OHM 5% 1/16W 0402 | R1823-1 | R1823-2 | CH1_3P3V_AD_1 | CH1_RF_I2C_4_SDA | 0.0625 | 3.3 |  | 2200 | 0.00495 | 12.6263 | PASS
R1824 | RES SMD 2.2K OHM 5% 1/16W 0402 | R1824-1 | R1824-2 | CH1_3P3V_AD_1 | CH1_RF_I2C_4_SCL | 0.0625 | 3.3 |  | 2200 | 0.00495 | 12.6263 | PASS
R2023 | RES SMD 2.2K OHM 5% 1/16W 0402 | R2023-1 | R2023-2 | CH2_3P3V_AD_1 | CH2_RF_I2C_4_SDA | 0.0625 | 3.3 |  | 2200 | 0.00495 | 12.6263 | PASS
R2024 | RES SMD 2.2K OHM 5% 1/16W 0402 | R2024-1 | R2024-2 | CH2_3P3V_AD_1 | CH2_RF_I2C_4_SCL | 0.0625 | 3.3 |  | 2200 | 0.00495 | 12.6263 | PASS
R2230 | RES SMD 2.2K OHM 5% 1/16W 0402 | R2230-1 | R2230-2 | CH1_3P3V_IO_1 | CH1_PRE_I2C_2_SCL | 0.0625 | 3.3 |  | 2200 | 0.00495 | 12.6263 | PASS
R2231 | RES SMD 2.2K OHM 5% 1/16W 0402 | R2231-1 | R2231-2 | CH1_3P3V_IO_1 | CH1_PRE_I2C_2_SDA | 0.0625 | 3.3 |  | 2200 | 0.00495 | 12.6263 | PASS
R2525 | RES SMD 2.2K OHM 5% 1/16W 0402 | R2525-1 | R2525-2 | CH1_3P3V_IO_2 | CH1_RX_I2C_2_SCL | 0.0625 | 3.3 |  | 2200 | 0.00495 | 12.6263 | PASS
R2526 | RES SMD 2.2K OHM 5% 1/16W 0402 | R2526-1 | R2526-2 | CH1_3P3V_IO_2 | CH1_RX_I2C_2_SDA | 0.0625 | 3.3 |  | 2200 | 0.00495 | 12.6263 | PASS
R2830 | RES SMD 2.2K OHM 5% 1/16W 0402 | R2830-1 | R2830-2 | CH2_3P3V_IO_1 | CH2_PRE_I2C_2_SCL | 0.0625 | 3.3 |  | 2200 | 0.00495 | 12.6263 | PASS
R2831 | RES SMD 2.2K OHM 5% 1/16W 0402 | R2831-1 | R2831-2 | CH2_3P3V_IO_1 | CH2_PRE_I2C_2_SDA | 0.0625 | 3.3 |  | 2200 | 0.00495 | 12.6263 | PASS
R3125 | RES SMD 2.2K OHM 5% 1/16W 0402 | R3125-1 | R3125-2 | CH2_3P3V_IO_2 | CH2_RX_I2C_2_SCL | 0.0625 | 3.3 |  | 2200 | 0.00495 | 12.6263 | PASS
R3126 | RES SMD 2.2K OHM 5% 1/16W 0402 | R3126-1 | R3126-2 | CH2_3P3V_IO_2 | CH2_RX_I2C_2_SDA | 0.0625 | 3.3 |  | 2200 | 0.00495 | 12.6263 | PASS
R1830 | RES SMD 0.0OHM JUMPER 1/16W 0402 | R1830-1 | R1830-2 | N2429710 | GND | [7 empty] | NA
R1837 | RES SMD 0.0OHM JUMPER 1/16W 0402 | R1837-1 | R1837-2 | CH1_RF_I2C_4_SDA | SYS_I2C_4_SDA | [7 empty] | NA
R1838 | RES SMD 0.0OHM JUMPER 1/16W 0402 | R1838-1 | R1838-2 | CH1_RF_I2C_4_SCL | SYS_I2C_4_SCL | [7 empty] | NA
R1844 | RES SMD 0.0OHM JUMPER 1/16W 0402 | R1844-1 | R1844-2 | CH1_3P3V_AD_1 | V3P3 | [7 empty] | NA
R1857 | RES SMD 0.0OHM JUMPER 1/16W 0402 | R1857-1 | R1857-2 | IO_RESET | RF_IO_RESET | [7 empty] | NA
R1907 | RES SMD 0.0OHM JUMPER 1/16W 0402 | R1907-1 | R1907-2 | N4459963 | N4459967 | [7 empty] | NA
R1957 | RES SMD 0.0OHM JUMPER 1/16W 0402 | R1957-1 | R1957-2 | WD_3P3V | V3P3 | [7 empty] | NA
R1988 | RES SMD 0.0OHM JUMPER 1/16W 0402 | R1988-1 | R1988-2 | WD_3P3V_IO | V3P3 | [7 empty] | NA
R1991 | RES SMD 0.0OHM JUMPER 1/16W 0402 | R1991-1 | R1991-2 | WD_I2C_2_SCL | SYS_I2C_2_SCL | [7 empty] | NA
R1992 | RES SMD 0.0OHM JUMPER 1/16W 0402 | R1992-1 | R1992-2 | WD_I2C_2_SDA | SYS_I2C_2_SDA | [7 empty] | NA
R2030 | RES SMD 0.0OHM JUMPER 1/16W 0402 | R2030-1 | R2030-2 | N05007 | GND | [7 empty] | NA
R2037 | RES SMD 0.0OHM JUMPER 1/16W 0402 | R2037-1 | R2037-2 | CH2_RF_I2C_4_SDA | SYS_I2C_4_SDA | [7 empty] | NA
R2040 | RES SMD 0.0OHM JUMPER 1/16W 0402 | R2040-1 | R2040-2 | CH2_RF_I2C_4_SCL | SYS_I2C_4_SCL | [7 empty] | NA
R2044 | RES SMD 0.0OHM JUMPER 1/16W 0402 | R2044-1 | R2044-2 | CH2_3P3V_AD_1 | V3P3 | [7 empty] | NA
R2101 | RES SMD 0.0OHM JUMPER 1/16W 0402 | R2101-1 | R2101-2 | N4519221 | SYS_I2C_4_SDA | [7 empty] | NA
R2104 | RES SMD 0.0OHM JUMPER 1/16W 0402 | R2104-1 | R2104-2 | N4519217 | SYS_I2C_4_SCL | [7 empty] | NA
R2107 | RES SMD 0.0OHM JUMPER 1/16W 0402 | R2107-1 | R2107-2 | N4462045 | N4523062 | [7 empty] | NA
R2145 | RES SMD 0.0OHM JUMPER 1/16W 0402 | R2145-1 | R2145-2 | CH2_3P3V_CS | V3P3 | [7 empty] | NA
R2162 | RES SMD 0.0OHM JUMPER 1/16W 0402 | R2162-1 | R2162-2 | N4521594 | SYS_I2C_4_SDA | [7 empty] | NA
R2163 | RES SMD 0.0OHM JUMPER 1/16W 0402 | R2163-1 | R2163-2 | N4521590 | SYS_I2C_4_SCL | [7 empty] | NA
R2171 | RES SMD 0.0OHM JUMPER 1/16W 0402 | R2171-1 | R2171-2 | CH1_3P3V_CS | V3P3 | [7 empty] | NA
R2172 | RES SMD 0.0OHM JUMPER 1/16W 0402 | R2172-1 | R2172-2 | 3P3V_GBC | V3P3 | [7 empty] | NA
R2200 | RES SMD 0.0OHM JUMPER 1/16W 0402 | R2200-1 | R2200-2 | CH1_PRE_I2C_2_SDA | SYS_I2C_2_SDA | [7 empty] | NA
R2201 | RES SMD 0.0OHM JUMPER 1/16W 0402 | R2201-1 | R2201-2 | CH1_+5P0V_HBPA1 | CH1_+5P0V_HBPRE | [7 empty] | NA
R2202 | RES SMD 0.0OHM JUMPER 1/16W 0402 | R2202-1 | R2202-2 | CH1_PRE_I2C_2_SCL | SYS_I2C_2_SCL | [7 empty] | NA
R2206 | RES SMD 0.0OHM JUMPER 1/16W 0402 | R2206-1 | R2206-2 | CH1_+5P0V_HBPRE_SW | N2463266 | [7 empty] | NA
R2217 | RES SMD 0.0OHM JUMPER 1/16W 0402 | R2217-1 | R2217-2 | CH1_+5P0V_HBPA2 | CH1_+5P0V_LBPRE | [7 empty] | NA
R2221 | RES SMD 0.0OHM JUMPER 1/16W 0402 | R2221-1 | R2221-2 | CH1_+5P0V_LBPRE_SW | N2463172 | [7 empty] | NA
R2244 | RES SMD 0.0OHM JUMPER 1/16W 0402 | R2244-1 | R2244-2 | CH1_+5P0V_PRE | V5P0_PRE | [7 empty] | NA
R2247 | RES SMD 0.0OHM JUMPER 1/16W 0402 | R2247-1 | R2247-2 | CH1_3P3V_IO_1 | V3P3 | [7 empty] | NA
R2504 | RES SMD 0.0OHM JUMPER 1/16W 0402 | R2504-1 | R2504-2 | CH1_RX_I2C_2_SDA | SYS_I2C_2_SDA | [7 empty] | NA
R2505 | RES SMD 0.0OHM JUMPER 1/16W 0402 | R2505-1 | R2505-2 | CH1_RX_I2C_2_SCL | SYS_I2C_2_SCL | [7 empty] | NA
R2541 | RES SMD 0.0OHM JUMPER 1/16W 0402 | R2541-1 | R2541-2 | CH1_3P3V_DAT2 | V3P3 | [7 empty] | NA
R2542 | RES SMD 0.0OHM JUMPER 1/16W 0402 | R2542-1 | R2542-2 | CH1_3P3V_IO_2 | V3P3 | [7 empty] | NA
R2619 | RES SMD 0.0OHM JUMPER 1/16W 0402 | R2619-1 | R2619-2 | CH1_3P3V_LB_PD1 | V3P3 | [7 empty] | NA
R2620 | RES SMD 0.0OHM JUMPER 1/16W 0402 | R2620-1 | R2620-2 | CH1_3P3V_LB_PD2 | V3P3 | [7 empty] | NA
R2621 | RES SMD 0.0OHM JUMPER 1/16W 0402 | R2621-1 | R2621-2 | CH1_3P3V_HB_PD1 | V3P3 | [7 empty] | NA
R2622 | RES SMD 0.0OHM JUMPER 1/16W 0402 | R2622-1 | R2622-2 | CH1_3P3V_HB_PD2 | V3P3 | [7 empty] | NA
R2800 | RES SMD 0.0OHM JUMPER 1/16W 0402 | R2800-1 | R2800-2 | CH2_PRE_I2C_2_SDA | SYS_I2C_2_SDA | [7 empty] | NA
R2801 | RES SMD 0.0OHM JUMPER 1/16W 0402 | R2801-1 | R2801-2 | CH2_PRE_I2C_2_SCL | SYS_I2C_2_SCL | [7 empty] | NA
R2802 | RES SMD 0.0OHM JUMPER 1/16W 0402 | R2802-1 | R2802-2 | CH2_+5P0V_HBPA1 | CH2_+5P0V_HBPRE | [7 empty] | NA
R2807 | RES SMD 0.0OHM JUMPER 1/16W 0402 | R2807-1 | R2807-2 | CH2_+5P0V_HBPRE_SW | N2424354 | [7 empty] | NA
R2818 | RES SMD 0.0OHM JUMPER 1/16W 0402 | R2818-1 | R2818-2 | CH2_+5P0V_HBPA2 | CH2_+5P0V_LBPRE | [7 empty] | NA
R2821 | RES SMD 0.0OHM JUMPER 1/16W 0402 | R2821-1 | R2821-2 | CH2_+5P0V_LBPRE_SW | N2424260 | [7 empty] | NA
R2844 | RES SMD 0.0OHM JUMPER 1/16W 0402 | R2844-1 | R2844-2 | CH2_+5P0V_PRE | V5P0_PRE | [7 empty] | NA
R2847 | RES SMD 0.0OHM JUMPER 1/16W 0402 | R2847-1 | R2847-2 | CH2_3P3V_IO_1 | V3P3 | [7 empty] | NA
R3104 | RES SMD 0.0OHM JUMPER 1/16W 0402 | R3104-1 | R3104-2 | CH2_RX_I2C_2_SDA | SYS_I2C_2_SDA | [7 empty] | NA
R3105 | RES SMD 0.0OHM JUMPER 1/16W 0402 | R3105-1 | R3105-2 | CH2_RX_I2C_2_SCL | SYS_I2C_2_SCL | [7 empty] | NA
R3141 | RES SMD 0.0OHM JUMPER 1/16W 0402 | R3141-1 | R3141-2 | CH2_3P3V_DAT2 | V3P3 | [7 empty] | NA
R3142 | RES SMD 0.0OHM JUMPER 1/16W 0402 | R3142-1 | R3142-2 | CH2_3P3V_IO_2 | V3P3 | [7 empty] | NA
R3219 | RES SMD 0.0OHM JUMPER 1/16W 0402 | R3219-1 | R3219-2 | CH2_3P3V_LB_PD1 | V3P3 | [7 empty] | NA
R3220 | RES SMD 0.0OHM JUMPER 1/16W 0402 | R3220-1 | R3220-2 | CH2_3P3V_LB_PD2 | V3P3 | [7 empty] | NA
R3221 | RES SMD 0.0OHM JUMPER 1/16W 0402 | R3221-1 | R3221-2 | CH2_3P3V_HB_PD1 | V3P3 | [7 empty] | NA
R3222 | RES SMD 0.0OHM JUMPER 1/16W 0402 | R3222-1 | R3222-2 | CH2_3P3V_HB_PD2 | V3P3 | [7 empty] | NA
R3603 | RES SMD 0.0OHM JUMPER 1/16W 0402 | R3603-1 | R3603-2 | CH1_HBPA1_PG | PGOOD_LDO | [7 empty] | NA
R3612 | RES SMD 0.0OHM JUMPER 1/16W 0402 | R3612-1 | R3612-2 | CH1_HBPA2_PG | PGOOD_LDO | [7 empty] | NA
R3616 | RES SMD 0.0OHM JUMPER 1/16W 0402 | R3616-1 | R3616-2 | CH1_+5P7V_HBPA1 | 5P7V_A | [7 empty] | NA
R3617 | RES SMD 0.0OHM JUMPER 1/16W 0402 | R3617-1 | R3617-2 | CH1_+5P7V_HBPA2 | 5P7V_A | [7 empty] | NA
R3805 | RES SMD 0.0OHM JUMPER 1/16W 0402 | R3805-1 | R3805-2 | CH2_HBPA1_PG | PGOOD_LDO | [7 empty] | NA
R3811 | RES SMD 0.0OHM JUMPER 1/16W 0402 | R3811-1 | R3811-2 | CH2_HBPA2_PG | PGOOD_LDO | [7 empty] | NA
R3816 | RES SMD 0.0OHM JUMPER 1/16W 0402 | R3816-1 | R3816-2 | CH2_+5P7V_HBPA1 | 5P7V_B | [7 empty] | NA
R3817 | RES SMD 0.0OHM JUMPER 1/16W 0402 | R3817-1 | R3817-2 | CH2_+5P7V_HBPA2 | 5P7V_B | [7 empty] | NA
R4012 | RES SMD 0.0OHM JUMPER 1/16W 0402 | R4012-1 | R4012-2 | LDO_5V_ENB | N3015309 | [7 empty] | NA
R1835 | RES SMD 0.0OHM JUMPER 1/16W 0402 | R1835-1 | R1835-2 | CH1_3P3V_AD_1 | CH1_RF_A/D_A0_CPU | [7 empty] | NA
R1836 | RES SMD 0.0OHM JUMPER 1/16W 0402 | R1836-1 | R1836-2 | CH1_RF_A/D_A1_CPU | GND | [7 empty] | NA
R1954 | RES SMD 0.0OHM JUMPER 1/16W 0402 | R1954-1 | R1954-2 | WD_3P3V_IO | WD_CNRL_A2_CPU | [7 empty] | NA
R1955 | RES SMD 0.0OHM JUMPER 1/16W 0402 | R1955-1 | R1955-2 | WD_CNRL_A1_CPU | GND | [7 empty] | NA
R1956 | RES SMD 0.0OHM JUMPER 1/16W 0402 | R1956-1 | R1956-2 | WD_CNRL_A0_CPU | GND | [7 empty] | NA
R2035 | RES SMD 0.0OHM JUMPER 1/16W 0402 | R2035-1 | R2035-2 | CH2_RF_A/D_A0_CPU | GND | [7 empty] | NA
R2036 | RES SMD 0.0OHM JUMPER 1/16W 0402 | R2036-1 | R2036-2 | CH2_RF_A/D_A1_CPU | GND | [7 empty] | NA
R2238 | RES SMD 0.0OHM JUMPER 1/16W 0402 | R2238-1 | R2238-2 | CH1_3P3V_IO_1 | CH1_TXPRE_I2C_A2 | [7 empty] | NA
R2239 | RES SMD 0.0OHM JUMPER 1/16W 0402 | R2239-1 | R2239-2 | CH1_3P3V_IO_1 | CH1_TXPRE_I2C_A1 | [7 empty] | NA
R2240 | RES SMD 0.0OHM JUMPER 1/16W 0402 | R2240-1 | R2240-2 | CH1_3P3V_IO_1 | CH1_TXPRE_I2C_A0 | [7 empty] | NA
R2531 | RES SMD 0.0OHM JUMPER 1/16W 0402 | R2531-1 | R2531-2 | CH1_3P3V_IO_2 | CH1_RX_I2C_A2 | [7 empty] | NA
R2532 | RES SMD 0.0OHM JUMPER 1/16W 0402 | R2532-1 | R2532-2 | CH1_3P3V_IO_2 | CH1_RX_I2C_A0 | [7 empty] | NA
R2538 | RES SMD 0.0OHM JUMPER 1/16W 0402 | R2538-1 | R2538-2 | CH1_RX_I2C_A1 | GND | [7 empty] | NA
R2838 | RES SMD 0.0OHM JUMPER 1/16W 0402 | R2838-1 | R2838-2 | CH2_TXPRE_I2C_A2 | GND | [7 empty] | NA
R2839 | RES SMD 0.0OHM JUMPER 1/16W 0402 | R2839-1 | R2839-2 | CH2_3P3V_IO_1 | CH2_TXPRE_I2C_A1 | [7 empty] | NA
R2840 | RES SMD 0.0OHM JUMPER 1/16W 0402 | R2840-1 | R2840-2 | CH2_3P3V_IO_1 | CH2_TXPRE_I2C_A0 | [7 empty] | NA
R3133 | RES SMD 0.0OHM JUMPER 1/16W 0402 | R3133-1 | R3133-2 | CH2_RX_I2C_A2 | GND | [7 empty] | NA
R3134 | RES SMD 0.0OHM JUMPER 1/16W 0402 | R3134-1 | R3134-2 | CH2_RX_I2C_A0 | GND | [7 empty] | NA
R3138 | RES SMD 0.0OHM JUMPER 1/16W 0402 | R3138-1 | R3138-2 | CH2_3P3V_IO_2 | CH2_RX_I2C_A1 | [7 empty] | NA
R10881 | RES SMD 0.0OHM JUMPER 1/16W 0402 | R10881-1 | R10881-2 | SHDN_SW | N16353435 | [7 empty] | NA
R10882 | RES SMD 0.0OHM JUMPER 1/16W 0402 | R10882-1 | R10882-2 | SHDN_SW | N16353536 | [7 empty] | NA
R1839 | RES SMD 10K OHM 5% 1/16W 0402 | R1839-1 | R1839-2 | CH1_RF_A/D_A0_CPU | GND | 0.06 | 3.3 |  | 10000 | 0.001089 | 55.0964 | PASS
R1840 | RES SMD 10K OHM 5% 1/16W 0402 | R1840-1 | R1840-2 | CH1_3P3V_AD_1 | CH1_RF_A/D_A1_CPU | 0.0625 | 3.3 |  | 10000 | 0.001089 | 57.3921 | PASS
R1948 | RES SMD 10K OHM 5% 1/16W 0402 | R1948-1 | R1948-2 | IO_RESET | GND | 0.06 | 3.3 |  | 10000 | 0.001089 | 55.0964 | PASS
R1949 | RES SMD 10K OHM 5% 1/16W 0402 | R1949-1 | R1949-2 | 3P3V_GBC | IO_RESET | 0.06 | 3.3 |  | 10000 | 0.001089 | 55.0964 | PASS
R1951 | RES SMD 10K OHM 5% 1/16W 0402 | R1951-1 | R1951-2 | WD_CNRL_A2_CPU | GND | 0.06 | 3.3 |  | 10000 | 0.001089 | 55.0964 | PASS
R1952 | RES SMD 10K OHM 5% 1/16W 0402 | R1952-1 | R1952-2 | WD_3P3V_IO | WD_CNRL_A1_CPU | 0.0625 | 3.3 |  | 10000 | 0.001089 | 57.3921 | PASS
R1953 | RES SMD 10K OHM 5% 1/16W 0402 | R1953-1 | R1953-2 | WD_3P3V_IO | WD_CNRL_A0_CPU | 0.0625 | 3.3 |  | 10000 | 0.001089 | 57.3921 | PASS
R1959 | RES SMD 10K OHM 5% 1/16W 0402 | R1959-1 | R1959-2 | WD_3P3V | N4628517 | 0.0625 | 3.3 |  | 10000 | 0.001089 | 57.3921 | PASS
R1960 | RES SMD 10K OHM 5% 1/16W 0402 | R1960-1 | R1960-2 | WD_3P3V | N4628521 | 0.0625 | 3.3 |  | 10000 | 0.001089 | 57.3921 | PASS
R1961 | RES SMD 10K OHM 5% 1/16W 0402 | R1961-1 | R1961-2 | WD_3P3V | N4628525 | 0.0625 | 3.3 |  | 10000 | 0.001089 | 57.3921 | PASS
R1962 | RES SMD 10K OHM 5% 1/16W 0402 | R1962-1 | R1962-2 | WD_3P3V | N4628607 | 0.0625 | 3.3 |  | 10000 | 0.001089 | 57.3921 | PASS
R1963 | RES SMD 10K OHM 5% 1/16W 0402 | R1963-1 | R1963-2 | WD_3P3V | N4628538 | 0.0625 | 3.3 |  | 10000 | 0.001089 | 57.3921 | PASS
R1964 | RES SMD 10K OHM 5% 1/16W 0402 | R1964-1 | R1964-2 | WD_3P3V | N4628611 | 0.0625 | 3.3 |  | 10000 | 0.001089 | 57.3921 | PASS
R1965 | RES SMD 10K OHM 5% 1/16W 0402 | R1965-1 | R1965-2 | WD_3P3V | N4628420 | 0.0625 | 3.3 |  | 10000 | 0.001089 | 57.3921 | PASS
R1966 | RES SMD 10K OHM 5% 1/16W 0402 | R1966-1 | R1966-2 | WD_3P3V | AOSEL_FPGA | 0.0625 | 3.3 |  | 10000 | 0.001089 | 57.3921 | PASS
R1967 | RES SMD 10K OHM 5% 1/16W 0402 | R1967-1 | R1967-2 | WD_3P3V | COPOL_FPGA | 0.0625 | 3.3 |  | 10000 | 0.001089 | 57.3921 | PASS
R1968 | RES SMD 10K OHM 5% 1/16W 0402 | R1968-1 | R1968-2 | COPOL_FPGA | GND | [7 empty] | NA
R1969 | RES SMD 10K OHM 5% 1/16W 0402 | R1969-1 | R1969-2 | AOSEL_FPGA | GND | [7 empty] | NA
R1989 | RES SMD 10K OHM 5% 1/16W 0402 | R1989-1 | R1989-2 | WD_3P3V_IO | WD_I2C_2_SDA | 0.0625 | 3.3 |  | 10000 | 0.001089 | 57.3921 | PASS
R1990 | RES SMD 10K OHM 5% 1/16W 0402 | R1990-1 | R1990-2 | WD_3P3V_IO | WD_I2C_2_SCL | 0.0625 | 3.3 |  | 10000 | 0.001089 | 57.3921 | PASS
R2038 | RES SMD 10K OHM 5% 1/16W 0402 | R2038-1 | R2038-2 | CH2_3P3V_AD_1 | CH2_RF_A/D_A0_CPU | 0.0625 | 3.3 |  | 10000 | 0.001089 | 57.3921 | PASS
R2039 | RES SMD 10K OHM 5% 1/16W 0402 | R2039-1 | R2039-2 | CH2_3P3V_AD_1 | CH2_RF_A/D_A1_CPU | 0.0625 | 3.3 |  | 10000 | 0.001089 | 57.3921 | PASS
R2158 | RES SMD 10K OHM 5% 1/16W 0402 | R2158-1 | R2158-2 | CH2_3P3V_CS | N4519221 | 0.0625 | 3.3 |  | 10000 | 0.001089 | 57.3921 | PASS
R2159 | RES SMD 10K OHM 5% 1/16W 0402 | R2159-1 | R2159-2 | CH2_3P3V_CS | N4519217 | 0.0625 | 3.3 |  | 10000 | 0.001089 | 57.3921 | PASS
R2164 | RES SMD 10K OHM 5% 1/16W 0402 | R2164-1 | R2164-2 | CH1_3P3V_CS | N4521594 | 0.0625 | 3.3 |  | 10000 | 0.001089 | 57.3921 | PASS
R2165 | RES SMD 10K OHM 5% 1/16W 0402 | R2165-1 | R2165-2 | CH1_3P3V_CS | N4521590 | 0.0625 | 3.3 |  | 10000 | 0.001089 | 57.3921 | PASS
R2232 | RES SMD 10K OHM 5% 1/16W 0402 | R2232-1 | R2232-2 | 3P3V_GBC | IO_RESET | 0.0625 | 3.3 |  | 10000 | 0.001089 | 57.3921 | PASS
R2241 | RES SMD 10K OHM 5% 1/16W 0402 | R2241-1 | R2241-2 | CH1_TXPRE_I2C_A2 | GND | 0.0625 | 3.3 |  | 10000 | 0.001089 | 57.3921 | PASS
R2242 | RES SMD 10K OHM 5% 1/16W 0402 | R2242-1 | R2242-2 | CH1_TXPRE_I2C_A1 | GND | 0.0625 | 3.3 |  | 10000 | 0.001089 | 57.3921 | PASS
R2243 | RES SMD 10K OHM 5% 1/16W 0402 | R2243-1 | R2243-2 | CH1_TXPRE_I2C_A0 | GND | 0.0625 | 3.3 |  | 10000 | 0.001089 | 57.3921 | PASS
R2254 | RES SMD 10K OHM 5% 1/16W 0402 | R2254-1 | R2254-2 | IO_RESET | GND | 0.0625 | 3.3 |  | 10000 | 0.001089 | 57.3921 | PASS
R2527 | RES SMD 10K OHM 5% 1/16W 0402 | R2527-1 | R2527-2 | 3P3V_GBC | IO_RESET | 0.0625 | 3.3 |  | 10000 | 0.001089 | 57.3921 | PASS
R2534 | RES SMD 10K OHM 5% 1/16W 0402 | R2534-1 | R2534-2 | CH1_3P3V_IO_2 | CH1_RX_I2C_A1 | 0.0625 | 3.3 |  | 10000 | 0.001089 | 57.3921 | PASS
R2537 | RES SMD 10K OHM 5% 1/16W 0402 | R2537-1 | R2537-2 | CH1_RX_I2C_A2 | GND | 0.0625 | 3.3 |  | 10000 | 0.001089 | 57.3921 | PASS
R2539 | RES SMD 10K OHM 5% 1/16W 0402 | R2539-1 | R2539-2 | CH1_RX_I2C_A0 | GND | 0.0625 | 3.3 |  | 10000 | 0.001089 | 57.3921 | PASS
R2546 | RES SMD 10K OHM 5% 1/16W 0402 | R2546-1 | R2546-2 | CH1_RX_NC_1 | GND | [7 empty] | NA
R2547 | RES SMD 10K OHM 5% 1/16W 0402 | R2547-1 | R2547-2 | CH1_RX_NC_2 | GND | [7 empty] | NA
R2548 | RES SMD 10K OHM 5% 1/16W 0402 | R2548-1 | R2548-2 | CH1_RX_NC_3 | GND | [7 empty] | NA
R2549 | RES SMD 10K OHM 5% 1/16W 0402 | R2549-1 | R2549-2 | IO_RESET | GND | 0.0625 | 3.3 |  | 10000 | 0.001089 | 57.3921 | PASS
R2603 | RES SMD 10K OHM 5% 1/16W 0402 | R2603-1 | R2603-2 | CH1_3P3V_HB_PD1 | N3590785 | 0.0625 | 3.3 |  | 10000 | 0.001089 | 57.3921 | PASS
R2606 | RES SMD 10K OHM 5% 1/16W 0402 | R2606-1 | R2606-2 | CH1_3P3V_HB_PD2 | N3590859 | 0.0625 | 3.3 |  | 10000 | 0.001089 | 57.3921 | PASS
R2613 | RES SMD 10K OHM 5% 1/16W 0402 | R2613-1 | R2613-2 | CH1_3P3V_LB_PD1 | N2452276 | 0.0625 | 3.3 |  | 10000 | 0.001089 | 57.3921 | PASS
R2615 | RES SMD 10K OHM 5% 1/16W 0402 | R2615-1 | R2615-2 | CH1_3P3V_LB_PD2 | N2452306 | 0.0625 | 3.3 |  | 10000 | 0.001089 | 57.3921 | PASS
R2832 | RES SMD 10K OHM 5% 1/16W 0402 | R2832-1 | R2832-2 | 3P3V_GBC | IO_RESET | 0.0625 | 3.3 |  | 10000 | 0.001089 | 57.3921 | PASS
R2841 | RES SMD 10K OHM 5% 1/16W 0402 | R2841-1 | R2841-2 | CH2_3P3V_IO_1 | CH2_TXPRE_I2C_A2 | 0.0625 | 3.3 |  | 10000 | 0.001089 | 57.3921 | PASS
R2842 | RES SMD 10K OHM 5% 1/16W 0402 | R2842-1 | R2842-2 | CH2_TXPRE_I2C_A1 | GND | 0.0625 | 3.3 |  | 10000 | 0.001089 | 57.3921 | PASS
R2843 | RES SMD 10K OHM 5% 1/16W 0402 | R2843-1 | R2843-2 | CH2_TXPRE_I2C_A0 | GND | 0.0625 | 3.3 |  | 10000 | 0.001089 | 57.3921 | PASS
R2854 | RES SMD 10K OHM 5% 1/16W 0402 | R2854-1 | R2854-2 | IO_RESET | GND | 0.0625 | 3.3 |  | 10000 | 0.001089 | 57.3921 | PASS
R3127 | RES SMD 10K OHM 5% 1/16W 0402 | R3127-1 | R3127-2 | 3P3V_GBC | IO_RESET | 0.0625 | 3.3 |  | 10000 | 0.001089 | 57.3921 | PASS
R3136 | RES SMD 10K OHM 5% 1/16W 0402 | R3136-1 | R3136-2 | CH2_RX_I2C_A1 | GND | 0.0625 | 3.3 |  | 10000 | 0.001089 | 57.3921 | PASS
R3137 | RES SMD 10K OHM 5% 1/16W 0402 | R3137-1 | R3137-2 | CH2_3P3V_IO_2 | CH2_RX_I2C_A2 | 0.0625 | 3.3 |  | 10000 | 0.001089 | 57.3921 | PASS
R3139 | RES SMD 10K OHM 5% 1/16W 0402 | R3139-1 | R3139-2 | CH2_3P3V_IO_2 | CH2_RX_I2C_A0 | 0.0625 | 3.3 |  | 10000 | 0.001089 | 57.3921 | PASS
R3146 | RES SMD 10K OHM 5% 1/16W 0402 | R3146-1 | R3146-2 | CH2_RX_NC_1 | GND | [7 empty] | NA
R3147 | RES SMD 10K OHM 5% 1/16W 0402 | R3147-1 | R3147-2 | CH2_RX_NC_2 | GND | [7 empty] | NA
R3148 | RES SMD 10K OHM 5% 1/16W 0402 | R3148-1 | R3148-2 | CH2_RX_NC_3 | GND | [7 empty] | NA
R3149 | RES SMD 10K OHM 5% 1/16W 0402 | R3149-1 | R3149-2 | IO_RESET | GND | 0.0625 | 3.3 |  | 10000 | 0.001089 | 57.3921 | PASS
R3203 | RES SMD 10K OHM 5% 1/16W 0402 | R3203-1 | R3203-2 | CH2_3P3V_HB_PD1 | N3604901 | 0.0625 | 3.3 |  | 10000 | 0.001089 | 57.3921 | PASS
R3206 | RES SMD 10K OHM 5% 1/16W 0402 | R3206-1 | R3206-2 | CH2_3P3V_HB_PD2 | N3605045 | 0.0625 | 3.3 |  | 10000 | 0.001089 | 57.3921 | PASS
R3213 | RES SMD 10K OHM 5% 1/16W 0402 | R3213-1 | R3213-2 | CH2_3P3V_LB_PD1 | N64340 | 0.0625 | 3.3 |  | 10000 | 0.001089 | 57.3921 | PASS
R3215 | RES SMD 10K OHM 5% 1/16W 0402 | R3215-1 | R3215-2 | CH2_3P3V_LB_PD2 | N64506 | 0.0625 | 3.3 |  | 10000 | 0.001089 | 57.3921 | PASS
R3520 | RES SMD 10K OHM 5% 1/16W 0402 | R3520-1 | R3520-2 | V3P3 | PG_REG_5P7V_1 | 0.0625 | 3.3 |  | 10000 | 0.001089 | 57.3921 | PASS
R3521 | RES SMD 10K OHM 5% 1/16W 0402 | R3521-1 | R3521-2 | V3P3 | PG_REG_5P7V_2 | 0.0625 | 3.3 |  | 10000 | 0.001089 | 57.3921 | PASS
R3604 | RES SMD 10K OHM 5% 1/16W 0402 | R3604-1 | R3604-2 | CH1_HBPA1_ENB | GND | 0.0625 | 1.4467 |  | 10000 | 0.00020929 | 298.6229 | PASS
R3610 | RES SMD 10K OHM 5% 1/16W 0402 | R3610-1 | R3610-2 | CH1_HBPA2_ENB | GND | 0.0625 | 1.4467 |  | 10000 | 0.00020929 | 298.6229 | PASS
R3803 | RES SMD 10K OHM 5% 1/16W 0402 | R3803-1 | R3803-2 | CH2_HBPA1_ENB | GND | 0.0625 | 1.4467 |  | 10000 | 0.00020929 | 298.6229 | PASS
R3810 | RES SMD 10K OHM 5% 1/16W 0402 | R3810-1 | R3810-2 | CH2_HBPA2_ENB | GND | 0.0625 | 1.4467 |  | 10000 | 0.00020929 | 298.6229 | PASS
R4013 | RES SMD 10K OHM 5% 1/16W 0402 | R4013-1 | R4013-2 | GND | N3015567 | 0.0625 | 0.8026 |  | 10000 | 6.4417e-05 | 970.2457 | PASS
R4014 | RES SMD 10K OHM 5% 1/16W 0402 | R4014-1 | R4014-2 | GND | LDO_5V_ENB | 0.0625 | 1.4467 |  | 10000 | 0.00020929 | 298.6229 | PASS
R1911 | RES SMD 1K OHM 1% 1/16W 0402 | R1911-1 | R1911-2 | N4459967 | GND | [7 empty] | NA
R2110 | RES SMD 1K OHM 1% 1/16W 0402 | R2110-1 | R2110-2 | N4523062 | GND | [7 empty] | NA
R2203 | RES SMD 1K OHM 1% 1/16W 0402 | R2203-1 | R2203-2 | CH1_TX_ATTN_8DB | FGA_CH1_TX_ATTN_8DB_R | [7 empty] | NA
R2204 | RES SMD 1K OHM 1% 1/16W 0402 | R2204-1 | R2204-2 | CH1_TX_ATTN_4DB | FGA_CH1_TX_ATTN_4DB_R | [7 empty] | NA
R2205 | RES SMD 1K OHM 1% 1/16W 0402 | R2205-1 | R2205-2 | CH1_TX_ATTN_2DB | FGA_CH1_TX_ATTN_2DB_R | [7 empty] | NA
R2207 | RES SMD 1K OHM 1% 1/16W 0402 | R2207-1 | R2207-2 | CH1_TX_ATTN_1DB | FGA_CH1_TX_ATTN_1DB_R | [7 empty] | NA
R2208 | RES SMD 1K OHM 1% 1/16W 0402 | R2208-1 | R2208-2 | CH1_TX_ATTN_P5DB | FGA_CH1_TX_ATTN_P5DB_R | [7 empty] | NA
R2220 | RES SMD 1K OHM 1% 1/16W 0402 | R2220-1 | R2220-2 | CH1_TX_ATTN_ENB | CH1_3P3V_DAT1 | 0.0625 | 3.3 |  | 1000 | 0.01089 | 5.7392 | PASS
R2511 | RES SMD 1K OHM 1% 1/16W 0402 | R2511-1 | R2511-2 | CH1_3P3V_DAT2 | CH1_RX_ATTN_ENB | 0.0625 | 3.3 |  | 1000 | 0.01089 | 5.7392 | PASS
R2520 | RES SMD 1K OHM 1% 1/16W 0402 | R2520-1 | R2520-2 | CH1_RX_ATTN_8DB | FGA_CH1_RX_ATTN_8DB_R | [7 empty] | NA
R2522 | RES SMD 1K OHM 1% 1/16W 0402 | R2522-1 | R2522-2 | CH1_RX_ATTN_4DB | FGA_CH1_RX_ATTN_4DB_R | [7 empty] | NA
R2523 | RES SMD 1K OHM 1% 1/16W 0402 | R2523-1 | R2523-2 | CH1_RX_ATTN_2DB | FGA_CH1_RX_ATTN_2DB_R | [7 empty] | NA
R2524 | RES SMD 1K OHM 1% 1/16W 0402 | R2524-1 | R2524-2 | CH1_RX_ATTN_1DB | FGA_CH1_RX_ATTN_1DB_R | [7 empty] | NA
R2533 | RES SMD 1K OHM 1% 1/16W 0402 | R2533-1 | R2533-2 | CH1_RX_ATTN_P5DB | N3492846 | [7 empty] | NA
R2803 | RES SMD 1K OHM 1% 1/16W 0402 | R2803-1 | R2803-2 | CH2_TX_ATTN_8DB | FGA_CH2_TX_ATTN_8DB_R | [7 empty] | NA
R2804 | RES SMD 1K OHM 1% 1/16W 0402 | R2804-1 | R2804-2 | CH2_TX_ATTN_4DB | FGA_CH2_TX_ATTN_4DB_R | [7 empty] | NA
R2805 | RES SMD 1K OHM 1% 1/16W 0402 | R2805-1 | R2805-2 | CH2_TX_ATTN_2DB | FGA_CH2_TX_ATTN_2DB_R | [7 empty] | NA
R2806 | RES SMD 1K OHM 1% 1/16W 0402 | R2806-1 | R2806-2 | CH2_TX_ATTN_1DB | FGA_CH2_TX_ATTN_1DB_R | [7 empty] | NA
R2808 | RES SMD 1K OHM 1% 1/16W 0402 | R2808-1 | R2808-2 | CH2_TX_ATTN_P5DB | FGA_CH2_TX_ATTN_P5DB_R | [7 empty] | NA
R2820 | RES SMD 1K OHM 1% 1/16W 0402 | R2820-1 | R2820-2 | CH2_TX_ATTN_ENB | CH2_3P3V_DAT1 | 0.0625 | 3.3 |  | 1000 | 0.01089 | 5.7392 | PASS
R3111 | RES SMD 1K OHM 1% 1/16W 0402 | R3111-1 | R3111-2 | CH2_3P3V_DAT2 | CH2_RX_ATTN_ENB | 0.0625 | 3.3 |  | 1000 | 0.01089 | 5.7392 | PASS
R3121 | RES SMD 1K OHM 1% 1/16W 0402 | R3121-1 | R3121-2 | CH2_RX_ATTN_8DB | FGA_CH2_RX_ATTN_8DB_R | [7 empty] | NA
R3122 | RES SMD 1K OHM 1% 1/16W 0402 | R3122-1 | R3122-2 | CH2_RX_ATTN_4DB | FGA_CH2_RX_ATTN_4DB_R | [7 empty] | NA
R3123 | RES SMD 1K OHM 1% 1/16W 0402 | R3123-1 | R3123-2 | CH2_RX_ATTN_2DB | FGA_CH2_RX_ATTN_2DB_R | [7 empty] | NA
R3124 | RES SMD 1K OHM 1% 1/16W 0402 | R3124-1 | R3124-2 | CH2_RX_ATTN_1DB | FGA_CH2_RX_ATTN_1DB_R | [7 empty] | NA
R3135 | RES SMD 1K OHM 1% 1/16W 0402 | R3135-1 | R3135-2 | CH2_RX_ATTN_P5DB | N3527570 | [7 empty] | NA
R1947 | RES SMD 121 OHM 1% 1/16W 0402 | R1947-1 | R1947-2 | N4628420 | WTDG_SYS_ALERT | [7 empty] | NA
R2153 | RES 0.0 OHM 1/10W JUMP 0402 SMD | R2153-1 | R2153-2 | N4519257 | RF_CS_ALERT | [7 empty] | NA
R2166 | RES 0.0 OHM 1/10W JUMP 0402 SMD | R2166-1 | R2166-2 | N4521630 | RF_CS_ALERT | [7 empty] | NA
R3502 | RES 0.0 OHM 1/10W JUMP 0402 SMD | R3502-1 | R3502-2 | N3470663 | N3470683 | [7 empty] | NA
R3503 | RES 0.0 OHM 1/10W JUMP 0402 SMD | R3503-1 | R3503-2 | N3470519 | 5P7V_REG_1 | [7 empty] | NA
R3505 | RES 0.0 OHM 1/10W JUMP 0402 SMD | R3505-1 | R3505-2 | N3470531 | PG_REG_5P7V_1 | [7 empty] | NA
R3512 | RES 0.0 OHM 1/10W JUMP 0402 SMD | R3512-1 | R3512-2 | N3465192 | N3465212 | [7 empty] | NA
R3513 | RES 0.0 OHM 1/10W JUMP 0402 SMD | R3513-1 | R3513-2 | N3465048 | 5P7V_REG_2 | [7 empty] | NA
R3515 | RES 0.0 OHM 1/10W JUMP 0402 SMD | R3515-1 | R3515-2 | N3465060 | PG_REG_5P7V_2 | [7 empty] | NA
R1958 | RES SMD 100 OHM 5% 1/5W 0402 | R1958-1 | R1958-2 | WD_3P3V | N4628364 | 0.2 | 3.3 |  | 100 | 0.1089 | 1.8365 | PASS
R2604 | RES SMD 100 OHM 1% 1/16W 0402 | R2604-1 | R2604-2 | N3591163 | CH1_RF_DET_HB_R_DET_OUT | [7 empty] | NA
R2608 | RES SMD 100 OHM 1% 1/16W 0402 | R2608-1 | R2608-2 | N3590917 | CH1_RF_DET_HB_F_DET_OUT | [7 empty] | NA
R2614 | RES SMD 100 OHM 1% 1/16W 0402 | R2614-1 | R2614-2 | N2452522 | CH1_RF_DET_LB_R_DET_OUT | [7 empty] | NA
R2616 | RES SMD 100 OHM 1% 1/16W 0402 | R2616-1 | R2616-2 | N2452334 | CH1_RF_DET_LB_F_DET_OUT | [7 empty] | NA
R3204 | RES SMD 100 OHM 1% 1/16W 0402 | R3204-1 | R3204-2 | N3605339 | CH2_RF_DET_HB_R_DET_OUT | [7 empty] | NA
R3208 | RES SMD 100 OHM 1% 1/16W 0402 | R3208-1 | R3208-2 | N3605275 | CH2_RF_DET_HB_F_DET_OUT | [7 empty] | NA
R3214 | RES SMD 100 OHM 1% 1/16W 0402 | R3214-1 | R3214-2 | N154213 | CH2_RF_DET_LB_R_DET_OUT | [7 empty] | NA
R3216 | RES SMD 100 OHM 1% 1/16W 0402 | R3216-1 | R3216-2 | N64636 | CH2_RF_DET_LB_F_DET_OUT | [7 empty] | NA
R1976 | Thin Film Resistors 1.72kOhm,0402,0.5%,1 0ppm,63mW,50V | R1976-1 | R1976-2 | CH2_RF_DET_LB_R_DET_OUT | +IN3 | 0.0625 | 3.1992 |  | 1720 | 0.0059505 | 10.5033 | PASS
R1979 | Thin Film Resistors 1.72kOhm,0402,0.5%,1 0ppm,63mW,50V | R1979-1 | R1979-2 | CH1_RF_DET_HB_R_DET_OUT | +IN4 | 0.0625 | 3.1992 |  | 1720 | 0.0059505 | 10.5033 | PASS
R1982 | Thin Film Resistors 1.72kOhm,0402,0.5%,1 0ppm,63mW,50V | R1982-1 | R1982-2 | CH2_RF_DET_HB_R_DET_OUT | +IN5 | 0.0625 | 3.1992 |  | 1720 | 0.0059505 | 10.5033 | PASS
R1985 | Thin Film Resistors 1.72kOhm,0402,0.5%,1 0ppm,63mW,50V | R1985-1 | R1985-2 | CH1_RF_DET_LB_R_DET_OUT | +IN6 | 0.0625 | 3.1992 |  | 1720 | 0.0059505 | 10.5033 | PASS
R1977 | Thin Film Resistors 2.98kOhm,0402,1%,25p pm,63mW,50V | R1977-1 | R1977-2 | +IN3 | -IN3 | 0.0625 | 5.5398 |  | 2980 | 0.010298 | 6.0689 | PASS
R1980 | Thin Film Resistors 2.98kOhm,0402,1%,25p pm,63mW,50V | R1980-1 | R1980-2 | +IN4 | -IN4 | 0.0625 | 5.5398 |  | 2980 | 0.010298 | 6.0689 | PASS
R1983 | Thin Film Resistors 2.98kOhm,0402,1%,25p pm,63mW,50V | R1983-1 | R1983-2 | +IN5 | -IN5 | 0.0625 | 5.5398 |  | 2980 | 0.010298 | 6.0689 | PASS
R1986 | Thin Film Resistors 2.98kOhm,0402,1%,25p pm,63mW,50V | R1986-1 | R1986-2 | +IN6 | -IN6 | 0.0625 | 5.5398 |  | 2980 | 0.010298 | 6.0689 | PASS
R1978 | RES SMD 2.49K OHM 1% 1/16W 0402 | R1978-1 | R1978-2 | -IN3 | GND | 0.0625 | 4.6264 |  | 2490 | 0.0085958 | 7.271 | PASS
R1981 | RES SMD 2.49K OHM 1% 1/16W 0402 | R1981-1 | R1981-2 | -IN4 | GND | 0.0625 | 4.6264 |  | 2490 | 0.0085958 | 7.271 | PASS
R1984 | RES SMD 2.49K OHM 1% 1/16W 0402 | R1984-1 | R1984-2 | -IN5 | GND | 0.0625 | 4.6264 |  | 2490 | 0.0085958 | 7.271 | PASS
R1987 | RES SMD 2.49K OHM 1% 1/16W 0402 | R1987-1 | R1987-2 | -IN6 | GND | 0.0625 | 4.6264 |  | 2490 | 0.0085958 | 7.271 | PASS
R2151 | RES SMD 10K OHM 5% 1/10W 0402 | R2151-1 | R2151-2 | CH2_CURSENSE_A1 | GND | [7 empty] | NA
R2152 | RES SMD 10K OHM 5% 1/10W 0402 | R2152-1 | R2152-2 | CH2_CURSENSE_A0 | GND | [7 empty] | NA
R2154 | RES SMD 10K OHM 5% 1/10W 0402 | R2154-1 | R2154-2 | 3P3VD_TIVA | N4519257 | 0.1 | 3.3 |  | 10000 | 0.001089 | 91.8274 | PASS
R2160 | RES SMD 10K OHM 5% 1/10W 0402 | R2160-1 | R2160-2 | CH1_3P3V_CS | CH1_CURSENSE_A0 | 0.1 | 3.3 |  | 10000 | 0.001089 | 91.8274 | PASS
R2161 | RES SMD 10K OHM 5% 1/10W 0402 | R2161-1 | R2161-2 | CH1_CURSENSE_A1 | GND | [7 empty] | NA
R2167 | RES SMD 10K OHM 5% 1/10W 0402 | R2167-1 | R2167-2 | 3P3VD_TIVA | N4521630 | 0.1 | 3.3 |  | 10000 | 0.001089 | 91.8274 | PASS
R3501 | RES SMD 10K OHM 5% 1/10W 0402 | R3501-1 | R3501-2 | LT8640_INT_VCC_1 | N3470663 | 0.1 | 3.4 |  | 10000 | 0.001156 | 86.5052 | PASS
R3507 | RES SMD 10K OHM 5% 1/10W 0402 | R3507-1 | R3507-2 | N3470663 | GND | 0.1 | 1.7 |  | 10000 | 0.000289 | 346.0208 | PASS
R3511 | RES SMD 10K OHM 5% 1/10W 0402 | R3511-1 | R3511-2 | LT8640_INT_VCC_2 | N3465192 | 0.1 | 3.4 |  | 10000 | 0.001156 | 86.5052 | PASS
R2155 | RES SMD 10 OHM 1% 1/10W 0402 | R2155-1 | R2155-2 | N4519201 | 5P7V_REG_2 | 0.1 |  | 0.005 | 10 | 0.00025 | 400 | PASS
R2156 | RES SMD 10 OHM 1% 1/10W 0402 | R2156-1 | R2156-2 | N4519209 | 5P7V_B | 0.1 |  | 0.005 | 10 | 0.00025 | 400 | PASS
R2168 | RES SMD 10 OHM 1% 1/10W 0402 | R2168-1 | R2168-2 | N4521574 | 5P7V_REG_1 | 0.1 |  | 0.005 | 10 | 0.00025 | 400 | PASS
R2169 | RES SMD 10 OHM 1% 1/10W 0402 | R2169-1 | R2169-2 | N4521582 | 5P7V_A | 0.1 |  | 0.005 | 10 | 0.00025 | 400 | PASS
R2157 | RES SMD 0.002 OHM 1% 2W 2512 | R2157-1 | R2157-2 | 5P7V_REG_2 | 5P7V_B | 2 |  | 3 | 0.002 | 0.018 | 111.1111 | PASS
R2170 | RES SMD 0.002 OHM 1% 2W 2512 | R2170-1 | R2170-2 | 5P7V_REG_1 | 5P7V_A | 2 |  | 3 | 0.002 | 0.018 | 111.1111 | PASS
R2211 | RES SMD 887 OHM 1% 1/16W 0402 | R2211-1 | R2211-2 | N2463138 | GND | [7 empty] | NA
R2212 | RES SMD 887 OHM 1% 1/16W 0402 | R2212-1 | R2212-2 | CH1_HBPA_RF_IN | GND | [7 empty] | NA
R2213 | RES SMD 887 OHM 1% 1/16W 0402 | R2213-1 | R2213-2 | N2463096 | GND | [7 empty] | NA
R2214 | RES SMD 887 OHM 1% 1/16W 0402 | R2214-1 | R2214-2 | CH1_HB_RF_CON | GND | [7 empty] | NA
R2225 | RES SMD 887 OHM 1% 1/16W 0402 | R2225-1 | R2225-2 | N2463020 | GND | [7 empty] | NA
R2226 | RES SMD 887 OHM 1% 1/16W 0402 | R2226-1 | R2226-2 | CH1_LB_RF_CON | GND | [7 empty] | NA
R2227 | RES SMD 887 OHM 1% 1/16W 0402 | R2227-1 | R2227-2 | N2463066 | GND | [7 empty] | NA
R2228 | RES SMD 887 OHM 1% 1/16W 0402 | R2228-1 | R2228-2 | CH1_LBPA_RF_IN | GND | [7 empty] | NA
R2811 | RES SMD 887 OHM 1% 1/16W 0402 | R2811-1 | R2811-2 | N2424184 | GND | [7 empty] | NA
R2812 | RES SMD 887 OHM 1% 1/16W 0402 | R2812-1 | R2812-2 | CH2_HB_RF_CON | GND | [7 empty] | NA
R2813 | RES SMD 887 OHM 1% 1/16W 0402 | R2813-1 | R2813-2 | N2424226 | GND | [7 empty] | NA
R2814 | RES SMD 887 OHM 1% 1/16W 0402 | R2814-1 | R2814-2 | CH2_HBPA_RF_IN | GND | [7 empty] | NA
R2825 | RES SMD 887 OHM 1% 1/16W 0402 | R2825-1 | R2825-2 | N2424108 | GND | [7 empty] | NA
R2826 | RES SMD 887 OHM 1% 1/16W 0402 | R2826-1 | R2826-2 | CH2_LB_RF_CON | GND | [7 empty] | NA
R2827 | RES SMD 887 OHM 1% 1/16W 0402 | R2827-1 | R2827-2 | N2424154 | GND | [7 empty] | NA
R2828 | RES SMD 887 OHM 1% 1/16W 0402 | R2828-1 | R2828-2 | CH2_LBPA_RF_IN | GND | [7 empty] | NA
R3210 | RES SMD 100K OHM 1% 1/16W 0402 | R3210-1 | R3210-2 | V2P5_CPU | N19183187 | 0.0625 | 2.5 |  | 100000 | 6.25e-05 | 1000 | PASS
R3211 | RES SMD 100K OHM 1% 1/16W 0402 | R3211-1 | R3211-2 | V2P5_CPU | N19183205 | 0.0625 | 2.5 |  | 100000 | 6.25e-05 | 1000 | PASS
R4103 | RES SMD 100K OHM 1% 1/16W 0402 | R4103-1 | R4103-2 | 3P3V_GBC | PG_LDO_3P3 | 0.0625 | 3.3 |  | 100000 | 0.0001089 | 573.921 | PASS
R11185 | RES SMD 100K OHM 1% 1/16W 0402 | R11185-1 | R11185-2 | V2P5_CPU | N19189051 | 0.0625 | 2.5 |  | 100000 | 6.25e-05 | 1000 | PASS
R11186 | RES SMD 100K OHM 1% 1/16W 0402 | R11186-1 | R11186-2 | V2P5_CPU | N19189053 | 0.0625 | 2.5 |  | 100000 | 6.25e-05 | 1000 | PASS
R3500 | RES SMD 100K OHM 0.1% 1/16W 0402 | R3500-1 | R3500-2 | P12V | N3470389 | 0.0625 | 12 |  | 100000 | 0.00144 | 43.4028 | PASS
R3510 | RES SMD 100K OHM 0.1% 1/16W 0402 | R3510-1 | R3510-2 | P12V | N3464918 | 0.0625 | 12 |  | 100000 | 0.00144 | 43.4028 | PASS
R3504 | RES SMD 12K OHM 0.1% 1/16W 0402 | R3504-1 | R3504-2 | N3470389 | GND | 0.0625 | 1.2857 |  | 120000 | 1.3775e-05 | 4537.1379 | PASS
R3514 | RES SMD 12K OHM 0.1% 1/16W 0402 | R3514-1 | R3514-2 | N3464918 | GND | 0.0625 | 1.2857 |  | 120000 | 1.3775e-05 | 4537.1379 | PASS
R3506 | RES SMD 649K OHM 1% 1/16W 0402 | R3506-1 | R3506-2 | N3470539 | 5P7V_REG_1 | 0.0625 | 1 |  | 649000 | 1.5408e-06 | 40562.5 | PASS
R3516 | RES SMD 649K OHM 1% 1/16W 0402 | R3516-1 | R3516-2 | N3465068 | 5P7V_REG_2 | 0.0625 | 1 |  | 649000 | 1.5408e-06 | 40562.5 | PASS
R3508 | RES SMD 41.2K OHM 1% 1/16W 0402 | R3508-1 | R3508-2 | N3470429 | GND | [7 empty] | NA
R3518 | RES SMD 41.2K OHM 1% 1/16W 0402 | R3518-1 | R3518-2 | N3464958 | GND | [7 empty] | NA
R3509 | RES SMD 133K OHM 1% 1/16W 0402 | R3509-1 | R3509-2 | N3470539 | GND | 0.0625 | 1 |  | 133000 | 7.5188e-06 | 8312.5 | PASS
R3519 | RES SMD 133K OHM 1% 1/16W 0402 | R3519-1 | R3519-2 | N3465068 | GND | 0.0625 | 1 |  | 133000 | 7.5188e-06 | 8312.5 | PASS
R3600 | RES SMD 29.4K OHM 1% 1/16W 0402 | R3600-1 | R3600-2 | CH1_+5P7V_HBPA1 | CH1_HBPA1_ENB | 0.0625 | 5.7 |  | 29400 | 0.0011051 | 56.5559 | PASS
R3607 | RES SMD 29.4K OHM 1% 1/16W 0402 | R3607-1 | R3607-2 | CH1_+5P7V_HBPA2 | CH1_HBPA2_ENB | 0.0625 | 5.7 |  | 29400 | 0.0011051 | 56.5559 | PASS
R3800 | RES SMD 29.4K OHM 1% 1/16W 0402 | R3800-1 | R3800-2 | CH2_+5P7V_HBPA1 | CH2_HBPA1_ENB | 0.0625 | 5.7 |  | 29400 | 0.0011051 | 56.5559 | PASS
R3807 | RES SMD 29.4K OHM 1% 1/16W 0402 | R3807-1 | R3807-2 | CH2_+5P7V_HBPA2 | CH2_HBPA2_ENB | 0.0625 | 5.7 |  | 29400 | 0.0011051 | 56.5559 | PASS
R4011 | RES SMD 29.4K OHM 1% 1/16W 0402 | R4011-1 | R4011-2 | V5P7_PRE | LDO_5V_ENB | 0.0625 | 5.7 |  | 29400 | 0.0011051 | 56.5559 | PASS
R3601 | RES SMD 105K OHM 1% 1/16W 0402 | R3601-1 | R3601-2 | CH1_+5P0V_HBPA1 | N2601579 | 0.0625 | 5 |  | 105000 | 0.0002381 | 262.5 | PASS
R3608 | RES SMD 105K OHM 1% 1/16W 0402 | R3608-1 | R3608-2 | CH1_+5P0V_HBPA2 | N2603836 | 0.0625 | 5 |  | 105000 | 0.0002381 | 262.5 | PASS
R3801 | RES SMD 105K OHM 1% 1/16W 0402 | R3801-1 | R3801-2 | CH2_+5P0V_HBPA1 | N02458 | 0.0625 | 5 |  | 105000 | 0.0002381 | 262.5 | PASS
R3808 | RES SMD 105K OHM 1% 1/16W 0402 | R3808-1 | R3808-2 | CH2_+5P0V_HBPA2 | N2553699 | 0.0625 | 5 |  | 105000 | 0.0002381 | 262.5 | PASS
R3602 | RES SMD 100K OHM 1% 1/16W 0402 | R3602-1 | R3602-2 | 3P3V_GBC | CH1_HBPA1_PG | 0.0625 | 3.3 |  | 100000 | 0.0001089 | 573.921 | PASS
R3609 | RES SMD 100K OHM 1% 1/16W 0402 | R3609-1 | R3609-2 | 3P3V_GBC | CH1_HBPA2_PG | 0.0625 | 3.3 |  | 100000 | 0.0001089 | 573.921 | PASS
R3802 | RES SMD 100K OHM 1% 1/16W 0402 | R3802-1 | R3802-2 | 3P3V_GBC | CH2_HBPA1_PG | 0.0625 | 3.3 |  | 100000 | 0.0001089 | 573.921 | PASS
R3809 | RES SMD 100K OHM 1% 1/16W 0402 | R3809-1 | R3809-2 | 3P3V_GBC | CH2_HBPA2_PG | 0.0625 | 3.3 |  | 100000 | 0.0001089 | 573.921 | PASS
R3606 | RES SMD 20K OHM 5% 1/16W 0402 | R3606-1 | R3606-2 | N2601579 | GND | 0.0625 | 3.3 |  | 20000 | 0.0005445 | 114.7842 | PASS
R3613 | RES SMD 20K OHM 5% 1/16W 0402 | R3613-1 | R3613-2 | N2603836 | GND | 0.0625 | 0.8 |  | 20000 | 3.2e-05 | 1953.125 | PASS
R3806 | RES SMD 20K OHM 5% 1/16W 0402 | R3806-1 | R3806-2 | N02458 | GND | 0.0625 | 0.8 |  | 20000 | 3.2e-05 | 1953.125 | PASS
R3813 | RES SMD 20K OHM 5% 1/16W 0402 | R3813-1 | R3813-2 | N2553699 | GND | 0.0625 | 0.8 |  | 20000 | 3.2e-05 | 1953.125 | PASS
R4010 | RES SMD 52.3K OHM 1% 1/16W 0402 | R4010-1 | R4010-2 | V5P0_PRE | N3015567 | 0.0625 | 5 |  | 52300 | 0.00047801 | 130.75 | PASS
R4100 | RES SMD 29.4K OHM 1% 1/16W 0402 | R4100-1 | R4100-2 | N19046917 | N19047026 | 0.0625 | 5.7 |  | 29400 | 0.0011051 | 56.5559 | PASS
R4200 | RES SMD 120E OHM 1% 0.5W 0805 | R4200-1 | R4200-2 | CH1_+5P0V_HBPA1 | N17470465 | 0.5 | 5 |  | 120 | 0.20833 | 2.4 | PASS
R4205 | RES SMD 120E OHM 1% 0.5W 0805 | R4205-1 | R4205-2 | CH1_+5P0V_HBPA2 | N17470704 | 0.5 | 5 |  | 120 | 0.20833 | 2.4 | PASS
R4211 | RES SMD 120E OHM 1% 0.5W 0805 | R4211-1 | R4211-2 | CH2_+5P0V_HBPA1 | N17470878 | 0.5 | 5 |  | 120 | 0.20833 | 2.4 | PASS
R4214 | RES SMD 120E OHM 1% 0.5W 0805 | R4214-1 | R4214-2 | CH2_+5P0V_HBPA2 | N17471056 | 0.5 | 5 |  | 120 | 0.20833 | 2.4 | PASS
R4204 | RES SMD 160 OHM 5% 1/16W 0402 | R4204-1 | R4204-2 | PA_CNTRL1 | N17471518 | [7 empty] | NA
R4207 | RES SMD 160 OHM 5% 1/16W 0402 | R4207-1 | R4207-2 | PA_CNTRL2 | N17471619 | [7 empty] | NA
R4209 | RES SMD 160 OHM 5% 1/16W 0402 | R4209-1 | R4209-2 | PA_CNTRL3 | N17471708 | [7 empty] | NA
R4210 | RES SMD 160 OHM 5% 1/16W 0402 | R4210-1 | R4210-2 | PA_CNTRL4 | N17471798 | [7 empty] | NA
R10330 | RES 1K OHM 1/10W 5% 0402 SMD | R10330-1 | R10330-2 | 2G_VDD | N19566638 | 0.1 | 2.8 |  | 1000 | 0.00784 | 12.7551 | PASS
R10836 | RES 1K OHM 1/10W 5% 0402 SMD | R10836-1 | R10836-2 | 2G_VDD | 2G_MODULE_SIM_PRESENCE | 0.1 | 2.8 |  | 1000 | 0.00784 | 12.7551 | PASS
R10611 | RES 10K OHM 1/10W 1% 0402 SMD | R10611-1 | R10611-2 | N19562976 | GND | 0.1 | 0.8023 |  | 10000 | 6.4369e-05 | 1553.5542 | PASS
R10613 | RES SMD 24.9K OHM 1% 1/16W 0402 | R10613-1 | R10613-2 | 2G_EXT_VDD | N19562976 | 0.0625 | 2.8 |  | 24900 | 0.00031486 | 198.5013 | PASS
R10615 | RES SMD 118K OHM 1% 1/16W 0402 | R10615-1 | R10615-2 | 4.0VD_2G | N19562944 | 0.0625 | 4 |  | 118000 | 0.00013559 | 460.9375 | PASS
R10616 | RES SMD 100K OHM 1% 1/16W 0402 | R10616-1 | R10616-2 | N19562944 | GND | 0.0625 | 1.8349 |  | 100000 | 3.3669e-05 | 1856.3301 | PASS
R10622 | RES SMD 100K OHM 1% 1/16W 0402 | R10622-1 | R10622-2 | 4.0VD_2G | N19563042 | 0.0625 | 4 |  | 100000 | 0.00016 | 390.625 | PASS
R10975 | RES SMD 2.2K OHM 5% 1/16W 0402 | R10975-1 | R10975-2 | N17471307 | N17265344 | [7 empty] | NA
R10976 | RES SMD 2.2K OHM 5% 1/16W 0402 | R10976-1 | R10976-2 | N17471337 | N17265390 | [7 empty] | NA
R10977 | RES SMD 2.2K OHM 5% 1/16W 0402 | R10977-1 | R10977-2 | N17470853 | N17265429 | [7 empty] | NA
R10978 | RES SMD 2.2K OHM 5% 1/16W 0402 | R10978-1 | R10978-2 | N17471031 | N17265468 | [7 empty] | NA
R11061 | RES SMD 20K OHM 5% 1/16W 0402 | R11061-1 | R11061-2 | N17471518 | GND | 0.0625 | 3.3 |  | 20000 | 0.0005445 | 114.7842 | PASS
R11062 | RES SMD 20K OHM 5% 1/16W 0402 | R11062-1 | R11062-2 | N17471619 | GND | 0.0625 | 3.3 |  | 20000 | 0.0005445 | 114.7842 | PASS
R11063 | RES SMD 20K OHM 5% 1/16W 0402 | R11063-1 | R11063-2 | N17471798 | GND | 0.0625 | 3.3 |  | 20000 | 0.0005445 | 114.7842 | PASS
R11064 | RES SMD 20K OHM 5% 1/16W 0402 | R11064-1 | R11064-2 | N17471708 | GND | 0.0625 | 3.3 |  | 20000 | 0.0005445 | 114.7842 | PASS
R11089 | RES SMD 10K OHM 5% 1/10W 0603 | R11089-1 | R11089-2 | CH1_+5P0V_HBPA1 | CH1_+5P0V_LBPA1_VCTRL | 0.1 | 5 |  | 10000 | 0.0025 | 40 | PASS
R11090 | RES SMD 10K OHM 5% 1/10W 0603 | R11090-1 | R11090-2 | CH1_+5P0V_HBPA2 | CH1_+5P0V_LBPA2_VCTRL | 0.1 | 5 |  | 10000 | 0.0025 | 40 | PASS
R11091 | RES SMD 10K OHM 5% 1/10W 0603 | R11091-1 | R11091-2 | CH1_+5P0V_HBPA1 | CH1_+5P0V_HBPA1_VCTRL | 0.1 | 5 |  | 10000 | 0.0025 | 40 | PASS
R11092 | RES SMD 10K OHM 5% 1/10W 0603 | R11092-1 | R11092-2 | CH1_+5P0V_HBPA2 | CH1_+5P0V_HBPA2_VCTRL | 0.1 | 5 |  | 10000 | 0.0025 | 40 | PASS
R11093 | RES SMD 10K OHM 5% 1/10W 0603 | R11093-1 | R11093-2 | CH2_+5P0V_HBPA1 | CH2_+5P0V_LBPA1_VCTRL | 0.1 | 5 |  | 10000 | 0.0025 | 40 | PASS
R11094 | RES SMD 10K OHM 5% 1/10W 0603 | R11094-1 | R11094-2 | CH2_+5P0V_HBPA2 | CH2_+5P0V_LBPA2_VCTRL | 0.1 | 5 |  | 10000 | 0.0025 | 40 | PASS
R11095 | RES SMD 10K OHM 5% 1/10W 0603 | R11095-1 | R11095-2 | CH2_+5P0V_HBPA1 | CH2_+5P0V_HBPA1_VCTRL | 0.1 | 5 |  | 10000 | 0.0025 | 40 | PASS
R11096 | RES SMD 10K OHM 5% 1/10W 0603 | R11096-1 | R11096-2 | CH2_+5P0V_HBPA2 | CH2_+5P0V_HBPA2_VCTRL | 0.1 | 5 |  | 10000 | 0.0025 | 40 | PASS
R11114 | RES SMD 3.3K OHM 5% 1/16W 0402 | R11114-1 | R11114-2 | V3P3 | V2P5 | 0.0625 | 3.3 |  | 3300 | 0.0033 | 18.9394 | PASS
R11191 | Thick Film Resistors - SMD 0402 Zero ohms 5% Tol | R11191-1 | R11191-2 | N19193695 | CH1_2G_LB_BAND_SEL_L | [7 empty] | NA
R11264 | RES SMD 10K OHM 5% 1/16W 0402 | R11264-1 | R11264-2 | VCC_3P3V_TEMP_1 | N19712613 | 0.0625 | 3.3 |  | 10000 | 0.001089 | 57.3921 | PASS
R11193 | Thick Film Resistors - SMD 1/16watts 10Kohms 5% | R11193-1 | R11193-2 | V3P3 | N19193704 | 0.0625 | 3.3 |  | 10000 | 0.001089 | 57.3921 | PASS
R11194 | Thick Film Resistors - SMD 1/16watts 10Kohms 5% | R11194-1 | R11194-2 | GND | N19193704 | 0.0625 | 1.65 |  | 10000 | 0.00027225 | 229.5684 | PASS
R11266 | RES SMD 10K OHM 5% 1/16W 0402 | R11266-1 | R11266-2 | VCC_3P3V_TEMP | N19712337 | 0.0625 | 3.3 |  | 10000 | 0.001089 | 57.3921 | PASS
R11267 | RES SMD 10K OHM 5% 1/16W 0402 | R11267-1 | R11267-2 | VCC_3P3V_TEMP | N19712566 | 0.0625 | 3.3 |  | 10000 | 0.001089 | 57.3921 | PASS
R11262 | RES SMD 0.0OHM JUMPER 1/10W 0402 | R11262-1 | R11262-2 | RF_CS_ALERT | RF_TEMP_CS_ALERT | [7 empty] | NA
R11263 | RES SMD 0.0OHM JUMPER 1/10W 0402 | R11263-1 | R11263-2 | TEMP_ALERT_RF | RF_TEMP_CS_ALERT | [7 empty] | NA
R1514 | RES SMD 10K OHM 5% 1/16W 0402 | R1514-1 | R1514-2 | V3P3 | 4.0VD_2G_OK | 0.0625 | 3.3 |  | 10000 | 0.001089 | 57.3921 | PASS
R1511 | RES SMD 0.0OHM JUMPER 1/16W 0402 | R1511-1 | R1511-2 | 4.0VD_2G_OK | RF_PGOOD_STATUS | [7 empty] | NA
R1512 | RES SMD 0.0OHM JUMPER 1/16W 0402 | R1512-1 | R1512-2 | PG_REG_5P7V_1 | RF_PGOOD_STATUS | [7 empty] | NA
R1513 | RES SMD 0.0OHM JUMPER 1/16W 0402 | R1513-1 | R1513-2 | PG_REG_5P7V_2 | RF_PGOOD_STATUS | [7 empty] | NA
R951 | RES SMD 2.2K OHM 5% 1/16W 0402 | R951-1 | R951-2 | CH2_3P3V_IO_1 | N19742825 | 0.0625 | 3.3 |  | 2200 | 0.00495 | 12.6263 | PASS
R953 | RES SMD 2.2K OHM 5% 1/16W 0402 | R953-1 | R953-2 | CH2_3P3V_IO_2 | N19742886 | 0.0625 | 3.3 |  | 2200 | 0.00495 | 12.6263 | PASS
R954 | RES SMD 10K OHM 5% 1/16W 0402 | R954-1 | R954-2 | VCC_3P3V_IO | N19743348 | 0.0625 | 3.3 |  | 10000 | 0.001089 | 57.3921 | PASS
R955 | RES SMD 10K OHM 5% 1/16W 0402 | R955-1 | R955-2 | VCC_3P3V_IO | N19743343 | 0.0625 | 3.3 |  | 10000 | 0.001089 | 57.3921 | PASS
R956 | RES SMD 10K OHM 5% 1/16W 0402 | R956-1 | R956-2 | VCC_3P3V_IO | N19743816 | 0.0625 | 3.3 |  | 10000 | 0.001089 | 57.3921 | PASS
R957 | RES SMD 10K OHM 5% 1/16W 0402 | R957-1 | R957-2 | VCC_3P3V_IO | N19743802 | 0.0625 | 3.3 |  | 10000 | 0.001089 | 57.3921 | PASS
R11268 | RES SMD 0.0OHM JUMPER 1/16W 0402 | R11268-1 | R11268-2 | IO_RESET | N19204111 | [7 empty] | NA
R11269 | RES SMD 0.0OHM JUMPER 1/16W 0402 | R11269-1 | R11269-2 | STP_I2C_2_SCL | L_TIVA_TRXFECONN_I2C4_SCLK_L | [7 empty] | NA
R11270 | RES SMD 0.0OHM JUMPER 1/16W 0402 | R11270-1 | R11270-2 | STP_I2C_2_SDA | L_TIVA_TRXFECONN_I2C4_SDA_L | [7 empty] | NA
R11271 | RES SMD 0.0OHM JUMPER 1/16W 0402 | R11271-1 | R11271-2 | N19745376 | L_TRXFE_RESET | [7 empty] | NA
R10974 | RES SMD 100K OHM 1% 1/16W 0402 | R10974-1 | R10974-2 | V3P3 | L_TRXFE_RESET | 0.0625 | 3.3 |  | 100000 | 0.0001089 | 573.921 | PASS
R11334 | RES SMD 0.0OHM JUMPER 1/16W 0402 | R11334-1 | R11334-2 | N19746191 | RF_TRXFE_RESET_OUT | [7 empty] | NA
R11335 | RES SMD 100K OHM 1% 1/16W 0402 | R11335-1 | R11335-2 | RF_TRXFE_RESET_OUT | GND | 0.0625 | 3.3 |  | 100000 | 0.0001089 | 573.921 | PASS
R11336 | RES SMD 0.0OHM JUMPER 1/16W 0402 | R11336-1 | R11336-2 | N19746479 | RF_IO_RESET | [7 empty] | NA
R11337 | RES SMD 100K OHM 1% 1/16W 0402 | R11337-1 | R11337-2 | RF_IO_RESET | GND | 0.0625 | 3.3 |  | 100000 | 0.0001089 | 573.921 | PASS
R10661 | RES SMD 2K OHM 1% 1/10W 0402 | R10661-1 | R10661-2 | N19746593 | GND | [7 empty] | NA
R10665 | RES SMD 2K OHM 1% 1/10W 0402 | R10665-1 | R10665-2 | N19746595 | GND | [7 empty] | NA
R11338 | RES SMD 2K OHM 1% 1/10W 0402 | R11338-1 | R11338-2 | N19746669 | GND | [7 empty] | NA
R11339 | RES SMD 2K OHM 1% 1/10W 0402 | R11339-1 | R11339-2 | N19746671 | GND | [7 empty] | NA
R1050 | RES SMD 0.0OHM JUMPER 1/16W 0402 | R1050-1 | R1050-2 | GBC_SYNC_RESET | N19204111 | [7 empty] | NA
R1580 | RES SMD 121 OHM 1% 1/16W 0402 | R1580-1 | R1580-2 | N4628517 | CO1_WD | 0.0625 | 0.04 |  | 121 | 1.3223e-05 | 4726.5625 | PASS
R1581 | RES SMD 121 OHM 1% 1/16W 0402 | R1581-1 | R1581-2 | N4628521 | CO2_WD | 0.0625 | 0.04 |  | 121 | 1.3223e-05 | 4726.5625 | PASS
R1582 | RES SMD 121 OHM 1% 1/16W 0402 | R1582-1 | R1582-2 | N4628525 | CO3_WD | 0.0625 | 0.04 |  | 121 | 1.3223e-05 | 4726.5625 | PASS
R1583 | RES SMD 121 OHM 1% 1/16W 0402 | R1583-1 | R1583-2 | N4628607 | CO4_WD | 0.0625 | 0.04 |  | 121 | 1.3223e-05 | 4726.5625 | PASS
R1584 | RES SMD 121 OHM 1% 1/16W 0402 | R1584-1 | R1584-2 | N4628538 | CO5_WD | 0.0625 | 0.04 |  | 121 | 1.3223e-05 | 4726.5625 | PASS
R1585 | RES SMD 121 OHM 1% 1/16W 0402 | R1585-1 | R1585-2 | N4628611 | CO6_WD | 0.0625 | 0.04 |  | 121 | 1.3223e-05 | 4726.5625 | PASS