## COMP-VS-BOM
Reference | Part Number | Description
A1 | 4-881545-2 | Open Top, Grip, Female Sockets, Shunts/Jumpers 2 POS
A3 | 4-881545-2 | Open Top, Grip, Female Sockets, Shunts/Jumpers 2 POS
A9 | 9774100360R | Round Standoff Threaded M3x0.5 Steel 0.394" (10.00mm)
A10 | 9774100360R | Round Standoff Threaded M3x0.5 Steel 0.394" (10.00mm)
CON1 | 19S101-40ML5 | SMP STRAIGHT JACK PCB
CON2 | 19S101-40ML5 | SMP STRAIGHT JACK PCB
CON3 | 19S101-40ML5 | SMP STRAIGHT JACK PCB
CON4 | 19S101-40ML5 | SMP STRAIGHT JACK PCB
CON5 | 19S101-40ML5 | SMP STRAIGHT JACK PCB
C110 | PMK325AC6337MM-T | CAP CER 330UF 2.5V X6S 1210
C111 | EMK212B7475KG-T | CAP CER 4.7UF 16V X7R 0805
C112 | EMK212B7475KG-T | CAP CER 4.7UF 16V X7R 0805
C113 | EMK212B7475KG-T | CAP CER 4.7UF 16V X7R 0805
C114 | EMK212B7475KG-T | CAP CER 4.7UF 16V X7R 0805
C115 | EMK212B7475KG-T | CAP CER 4.7UF 16V X7R 0805
C116 | EMK212B7475KG-T | CAP CER 4.7UF 16V X7R 0805
C117 | EMK212B7475KG-T | CAP CER 4.7UF 16V X7R 0805
C130 | EMK212B7475KG-T | CAP CER 4.7UF 16V X7R 0805
C131 | EMK212B7475KG-T | CAP CER 4.7UF 16V X7R 0805
C160 | EMK212B7475KG-T | CAP CER 4.7UF 16V X7R 0805
C161 | EMK212B7475KG-T | CAP CER 4.7UF 16V X7R 0805
C167 | EMK212B7475KG-T | CAP CER 4.7UF 16V X7R 0805
C168 | EMK212B7475KG-T | CAP CER 4.7UF 16V X7R 0805
C174 | EMK212B7475KG-T | CAP CER 4.7UF 16V X7R 0805
C175 | EMK212B7475KG-T | CAP CER 4.7UF 16V X7R 0805
C752 | EMK212B7475KG-T | CAP CER 4.7UF 16V X7R 0805
C754 | EMK212B7475KG-T | CAP CER 4.7UF 16V X7R 0805
C759 | EMK212B7475KG-T | CAP CER 4.7UF 16V X7R 0805
C761 | EMK212B7475KG-T | CAP CER 4.7UF 16V X7R 0805
C4312 | EMK212B7475KG-T | CAP CER 4.7UF 16V X7R 0805
C4314 | EMK212B7475KG-T | CAP CER 4.7UF 16V X7R 0805
C118 | JMK105B7474KVHF | CAP CER 0.47UF 6.3V X7R 0402
C119 | JMK105B7474KVHF | CAP CER 0.47UF 6.3V X7R 0402
C120 | JMK105B7474KVHF | CAP CER 0.47UF 6.3V X7R 0402
C121 | JMK105B7474KVHF | CAP CER 0.47UF 6.3V X7R 0402
C122 | JMK105B7474KVHF | CAP CER 0.47UF 6.3V X7R 0402
C123 | JMK105B7474KVHF | CAP CER 0.47UF 6.3V X7R 0402
C124 | JMK105B7474KVHF | CAP CER 0.47UF 6.3V X7R 0402
C125 | JMK105B7474KVHF | CAP CER 0.47UF 6.3V X7R 0402
C127 | JMK105B7474KVHF | CAP CER 0.47UF 6.3V X7R 0402
C128 | JMK105B7474KVHF | CAP CER 0.47UF 6.3V X7R 0402
C132 | JMK105B7474KVHF | CAP CER 0.47UF 6.3V X7R 0402
C133 | JMK105B7474KVHF | CAP CER 0.47UF 6.3V X7R 0402
C134 | JMK105B7474KVHF | CAP CER 0.47UF 6.3V X7R 0402
C136 | JMK105B7474KVHF | CAP CER 0.47UF 6.3V X7R 0402
C137 | JMK105B7474KVHF | CAP CER 0.47UF 6.3V X7R 0402
C162 | JMK105B7474KVHF | CAP CER 0.47UF 6.3V X7R 0402
C163 | JMK105B7474KVHF | CAP CER 0.47UF 6.3V X7R 0402
C164 | JMK105B7474KVHF | CAP CER 0.47UF 6.3V X7R 0402
C165 | JMK105B7474KVHF | CAP CER 0.47UF 6.3V X7R 0402
C169 | JMK105B7474KVHF | CAP CER 0.47UF 6.3V X7R 0402
C170 | JMK105B7474KVHF | CAP CER 0.47UF 6.3V X7R 0402
C171 | JMK105B7474KVHF | CAP CER 0.47UF 6.3V X7R 0402
C172 | JMK105B7474KVHF | CAP CER 0.47UF 6.3V X7R 0402
C176 | JMK105B7474KVHF | CAP CER 0.47UF 6.3V X7R 0402
C177 | JMK105B7474KVHF | CAP CER 0.47UF 6.3V X7R 0402
C178 | JMK105B7474KVHF | CAP CER 0.47UF 6.3V X7R 0402
C179 | JMK105B7474KVHF | CAP CER 0.47UF 6.3V X7R 0402
C750 | JMK105B7474KVHF | CAP CER 0.47UF 6.3V X7R 0402
C751 | JMK105B7474KVHF | CAP CER 0.47UF 6.3V X7R 0402
C753 | JMK105B7474KVHF | CAP CER 0.47UF 6.3V X7R 0402
C755 | JMK105B7474KVHF | CAP CER 0.47UF 6.3V X7R 0402
C757 | JMK105B7474KVHF | CAP CER 0.47UF 6.3V X7R 0402
C758 | JMK105B7474KVHF | CAP CER 0.47UF 6.3V X7R 0402
C760 | JMK105B7474KVHF | CAP CER 0.47UF 6.3V X7R 0402
C762 | JMK105B7474KVHF | CAP CER 0.47UF 6.3V X7R 0402
C4310 | JMK105B7474KVHF | CAP CER 0.47UF 6.3V X7R 0402
C4311 | JMK105B7474KVHF | CAP CER 0.47UF 6.3V X7R 0402
C4313 | JMK105B7474KVHF | CAP CER 0.47UF 6.3V X7R 0402
C4315 | JMK105B7474KVHF | CAP CER 0.47UF 6.3V X7R 0402
C126 | GRM32EC70J107ME15L | CAP CER 100UF 6.3V X7S 1210
C159 | GRM32EC70J107ME15L | CAP CER 100UF 6.3V X7S 1210
C166 | GRM32EC70J107ME15L | CAP CER 100UF 6.3V X7S 1210
C173 | GRM32EC70J107ME15L | CAP CER 100UF 6.3V X7S 1210
C756 | GRM32EC70J107ME15L | CAP CER 100UF 6.3V X7S 1210
C763 | GRM32EC70J107ME15L | CAP CER 100UF 6.3V X7S 1210
C4316 | GRM32EC70J107ME15L | CAP CER 100UF 6.3V X7S 1210
C129 | GRM32ER70J476ME20L | CAP CER 47UF 6.3V X7R 1210
C183 | GRM32ER70J476ME20L | CAP CER 47UF 6.3V X7R 1210
C272 | GRM32ER70J476ME20L | CAP CER 47UF 6.3V X7R 1210
C276 | GRM32ER70J476ME20L | CAP CER 47UF 6.3V X7R 1210
C135 | JMK105B7474KVHF | CAP CER 0.47UF 6.3V X7R 0402
C180 | C1608X7R1C474K080AC | CAP CER 0.47UF 16V X7R 0603
C181 | C1005X7R1E104K050BB | CAP CER 0.1UF 25V X7R 0402
C188 | C1005X7R1E104K050BB | CAP CER 0.1UF 25V X7R 0402
C189 | C1005X7R1E104K050BB | CAP CER 0.1UF 25V X7R 0402
C190 | C1005X7R1E104K050BB | CAP CER 0.1UF 25V X7R 0402
C193 | C1005X7R1E104K050BB | CAP CER 0.1UF 25V X7R 0402
C208 | C1005X7R1E104K050BB | CAP CER 0.1UF 25V X7R 0402
C209 | C1005X7R1E104K050BB | CAP CER 0.1UF 25V X7R 0402
C210 | C1005X7R1E104K050BB | CAP CER 0.1UF 25V X7R 0402
C211 | C1005X7R1E104K050BB | CAP CER 0.1UF 25V X7R 0402
C247 | C1005X7R1E104K050BB | CAP CER 0.1UF 25V X7R 0402
C249 | C1005X7R1E104K050BB | CAP CER 0.1UF 25V X7R 0402
C252 | C1005X7R1E104K050BB | CAP CER 0.1UF 25V X7R 0402
C253 | C1005X7R1E104K050BB | CAP CER 0.1UF 25V X7R 0402
C254 | C1005X7R1E104K050BB | CAP CER 0.1UF 25V X7R 0402
C262 | C1005X7R1E104K050BB | CAP CER 0.1UF 25V X7R 0402
C265 | C1005X7R1E104K050BB | CAP CER 0.1UF 25V X7R 0402
C268 | C1005X7R1E104K050BB | CAP CER 0.1UF 25V X7R 0402
C279 | C1005X7R1E104K050BB | CAP CER 0.1UF 25V X7R 0402
C280 | C1005X7R1E104K050BB | CAP CER 0.1UF 25V X7R 0402
C281 | C1005X7R1E104K050BB | CAP CER 0.1UF 25V X7R 0402
C283 | C1005X7R1E104K050BB | CAP CER 0.1UF 25V X7R 0402
C284 | C1005X7R1E104K050BB | CAP CER 0.1UF 25V X7R 0402
C285 | C1005X7R1E104K050BB | CAP CER 0.1UF 25V X7R 0402
C286 | C1005X7R1E104K050BB | CAP CER 0.1UF 25V X7R 0402
C287 | C1005X7R1E104K050BB | CAP CER 0.1UF 25V X7R 0402
C288 | C1005X7R1E104K050BB | CAP CER 0.1UF 25V X7R 0402
C291 | C1005X7R1E104K050BB | CAP CER 0.1UF 25V X7R 0402
C296 | C1005X7R1E104K050BB | CAP CER 0.1UF 25V X7R 0402
C297 | C1005X7R1E104K050BB | CAP CER 0.1UF 25V X7R 0402
C298 | C1005X7R1E104K050BB | CAP CER 0.1UF 25V X7R 0402
C299 | C1005X7R1E104K050BB | CAP CER 0.1UF 25V X7R 0402
C300 | C1005X7R1E104K050BB | CAP CER 0.1UF 25V X7R 0402
C301 | C1005X7R1E104K050BB | CAP CER 0.1UF 25V X7R 0402
C302 | C1005X7R1E104K050BB | CAP CER 0.1UF 25V X7R 0402
C4348 | C1005X7R1E104K050BB | CAP CER 0.1UF 25V X7R 0402
C182 | C1005X7R1E104K050BB | CAP CER 0.1UF 25V X7R 0402
C4330 | C1005X7R1E104K050BB | CAP CER 0.1UF 25V X7R 0402
C191 | GRM1555C1E120JA01D | CAP CER 12PF 25V NP0 0402
C192 | GRM1555C1E120JA01D | CAP CER 12PF 25V NP0 0402
C194 | GRM033C71C104ME14D | CAP CER 0.1UF 16V X7S 0201
C195 | GRM033C71C104ME14D | CAP CER 0.1UF 16V X7S 0201
C196 | GRM033C71C104ME14D | CAP CER 0.1UF 16V X7S 0201
C197 | GRM033C71C104ME14D | CAP CER 0.1UF 16V X7S 0201
C198 | GRM033C71C104ME14D | CAP CER 0.1UF 16V X7S 0201
C199 | GRM033C71C104ME14D | CAP CER 0.1UF 16V X7S 0201
C200 | GRM033C71C104ME14D | CAP CER 0.1UF 16V X7S 0201
C201 | GRM033C71C104ME14D | CAP CER 0.1UF 16V X7S 0201
C202 | GRM033C71C104ME14D | CAP CER 0.1UF 16V X7S 0201
C203 | GRM033C71C104ME14D | CAP CER 0.1UF 16V X7S 0201
C204 | GRM033C71C104ME14D | CAP CER 0.1UF 16V X7S 0201
C205 | GRM033C71C104ME14D | CAP CER 0.1UF 16V X7S 0201
C206 | EMK316BB7226ML-T | CAP CER 22UF 16V 20% X7R 1206
C250 | EMK316BB7226ML-T | CAP CER 22UF 16V 20% X7R 1206
C251 | EMK316BB7226ML-T | CAP CER 22UF 16V 20% X7R 1206
C256 | EMK316BB7226ML-T | CAP CER 22UF 16V 20% X7R 1206
C207 | EMK316BB7226ML-T | CAP CER 22UF 16V 20% X7R 1206
C236 | C3216X7R1E106M160AB | CAP CER 10UF 25V X7R 1206
C237 | C3216X7R1E106M160AB | CAP CER 10UF 25V X7R 1206
C238 | C3216X7R1E106M160AB | CAP CER 10UF 25V X7R 1206
C239 | C3216X7R1E106M160AB | CAP CER 10UF 25V X7R 1206
C255 | C3216X7R1E106M160AB | CAP CER 10UF 25V X7R 1206
C270 | C3216X7R1E106M160AB | CAP CER 10UF 25V X7R 1206
C271 | C3216X7R1E106M160AB | CAP CER 10UF 25V X7R 1206
C274 | C3216X7R1E106M160AB | CAP CER 10UF 25V X7R 1206
C275 | C3216X7R1E106M160AB | CAP CER 10UF 25V X7R 1206
C240 | UMK212B7105KG-T | CAP CER 1UF 50V X7R 0805
C257 | UMK212B7105KG-T | CAP CER 1UF 50V X7R 0805
C241 | C1608X7R1A105K080AC | CAP CER 1UF 10V X7R 0603
C259 | C1608X7R1A105K080AC | CAP CER 1UF 10V X7R 0603
C278 | C1608X7R1A105K080AC | CAP CER 1UF 10V X7R 0603
C242 | CL05B272KB5NNNC | CAP CER 2700PF 50V X7R 0402
C243 | UMK212B7105KG-T | CAP CER 1UF 50V X7R 0805
C244 | CL05B562KB5NNNC | CAP CER 5600PF 50V X7R 0402
C245 | GRM32EC70J107ME15L | CAP CER 100UF 6.3V X7S 1210
C246 | CL05B182KB5NNNC | CAP CER 1800PF 50V X7R 0402
C248 | CL05B182KB5NNNC | CAP CER 1800PF 50V X7R 0402
C258 | GRM033R71C102KA01D | CAP CER 1000PF 16V X7R 0201
C260 | GRM033R71C102KA01D | CAP CER 1000PF 16V X7R 0201
C261 | GRM033R71C102KA01D | CAP CER 1000PF 16V X7R 0201
C263 | GRM033R71C102KA01D | CAP CER 1000PF 16V X7R 0201
C264 | GRM033R71C102KA01D | CAP CER 1000PF 16V X7R 0201
C266 | GRM033R71C102KA01D | CAP CER 1000PF 16V X7R 0201
C267 | GRM033R71C102KA01D | CAP CER 1000PF 16V X7R 0201
C269 | GRM033R71C102KA01D | CAP CER 1000PF 16V X7R 0201
C282 | GRM033R71C102KA01D | CAP CER 1000PF 16V X7R 0201
C273 | 04025A220JAT2A | CAP CER 22PF 50V NP0 0402
C277 | 04025A220JAT2A | CAP CER 22PF 50V NP0 0402
C590 | C1005X7R1E104K050BB | CAP CER 0.1UF 25V X7R 0402
C591 | C1005X7R1E104K050BB | CAP CER 0.1UF 25V X7R 0402
C598 | C1005X7R1E104K050BB | CAP CER 0.1UF 25V X7R 0402
C599 | C1005X7R1E104K050BB | CAP CER 0.1UF 25V X7R 0402
C1803 | C1005X7R1E104K050BB | CAP CER 0.1UF 25V X7R 0402
C4428 | C1005X7R1E104K050BB | CAP CER 0.1UF 25V X7R 0402
C4429 | C1005X7R1E104K050BB | CAP CER 0.1UF 25V X7R 0402
C4485 | C1005X7R1E104K050BB | CAP CER 0.1UF 25V X7R 0402
C4486 | C1005X7R1E104K050BB | CAP CER 0.1UF 25V X7R 0402
C4612 | C1005X7R1E104K050BB | CAP CER 0.1UF 25V X7R 0402
C4613 | C1005X7R1E104K050BB | CAP CER 0.1UF 25V X7R 0402
C4614 | C1005X7R1E104K050BB | CAP CER 0.1UF 25V X7R 0402
C4622 | C1005X7R1E104K050BB | CAP CER 0.1UF 25V X7R 0402
C4623 | C1005X7R1E104K050BB | CAP CER 0.1UF 25V X7R 0402
C4624 | C1005X7R1E104K050BB | CAP CER 0.1UF 25V X7R 0402
C4627 | C1005X7R1E104K050BB | CAP CER 0.1UF 25V X7R 0402
C4628 | C1005X7R1E104K050BB | CAP CER 0.1UF 25V X7R 0402
C4629 | C1005X7R1E104K050BB | CAP CER 0.1UF 25V X7R 0402
C4630 | C1005X7R1E104K050BB | CAP CER 0.1UF 25V X7R 0402
C4631 | C1005X7R1E104K050BB | CAP CER 0.1UF 25V X7R 0402
C4632 | C1005X7R1E104K050BB | CAP CER 0.1UF 25V X7R 0402
C4633 | C1005X7R1E104K050BB | CAP CER 0.1UF 25V X7R 0402
C4634 | C1005X7R1E104K050BB | CAP CER 0.1UF 25V X7R 0402
C4635 | C1005X7R1E104K050BB | CAP CER 0.1UF 25V X7R 0402
C4636 | C1005X7R1E104K050BB | CAP CER 0.1UF 25V X7R 0402
C4637 | C1005X7R1E104K050BB | CAP CER 0.1UF 25V X7R 0402
C4638 | C1005X7R1E104K050BB | CAP CER 0.1UF 25V X7R 0402
C4639 | C1005X7R1E104K050BB | CAP CER 0.1UF 25V X7R 0402
C4640 | C1005X7R1E104K050BB | CAP CER 0.1UF 25V X7R 0402
C690 | CL03B102KO3NNND | CAP CER 1000PF 16V X7R 0201
C691 | CL03B102KO3NNND | CAP CER 1000PF 16V X7R 0201
C692 | C1005X7R1E104K050BB | CAP CER 0.1UF 25V 10% X7R 0402
C693 | C1005X7R1E104K050BB | CAP CER 0.1UF 25V 10% X7R 0402
C695 | C1005X7R1E104K050BB | CAP CER 0.1UF 25V 10% X7R 0402
C698 | C1005X7R1E104K050BB | CAP CER 0.1UF 25V 10% X7R 0402
C4433 | C1005X7R1E104K050BB | CAP CER 0.1UF 25V 10% X7R 0402
C4434 | C1005X7R1E104K050BB | CAP CER 0.1UF 25V 10% X7R 0402
C4446 | C1005X7R1E104K050BB | CAP CER 0.1UF 25V 10% X7R 0402
C4447 | C1005X7R1E104K050BB | CAP CER 0.1UF 25V 10% X7R 0402
C4454 | C1005X7R1E104K050BB | CAP CER 0.1UF 25V 10% X7R 0402
C4459 | C1005X7R1E104K050BB | CAP CER 0.1UF 25V 10% X7R 0402
C4460 | C1005X7R1E104K050BB | CAP CER 0.1UF 25V 10% X7R 0402
C4464 | C1005X7R1E104K050BB | CAP CER 0.1UF 25V 10% X7R 0402
C4466 | C1005X7R1E104K050BB | CAP CER 0.1UF 25V 10% X7R 0402
C4467 | C1005X7R1E104K050BB | CAP CER 0.1UF 25V 10% X7R 0402
C4474 | C1005X7R1E104K050BB | CAP CER 0.1UF 25V 10% X7R 0402
C4476 | C1005X7R1E104K050BB | CAP CER 0.1UF 25V 10% X7R 0402
C4477 | C1005X7R1E104K050BB | CAP CER 0.1UF 25V 10% X7R 0402
C4478 | C1005X7R1E104K050BB | CAP CER 0.1UF 25V 10% X7R 0402
C4479 | C1005X7R1E104K050BB | CAP CER 0.1UF 25V 10% X7R 0402
C4480 | C1005X7R1E104K050BB | CAP CER 0.1UF 25V 10% X7R 0402
C4481 | C1005X7R1E104K050BB | CAP CER 0.1UF 25V 10% X7R 0402
C4484 | C1005X7R1E104K050BB | CAP CER 0.1UF 25V 10% X7R 0402
C4490 | C1005X7R1E104K050BB | CAP CER 0.1UF 25V 10% X7R 0402
C4625 | C1005X7R1E104K050BB | CAP CER 0.1UF 25V 10% X7R 0402
C4626 | C1005X7R1E104K050BB | CAP CER 0.1UF 25V 10% X7R 0402
C4662 | C1005X7R1E104K050BB | CAP CER 0.1UF 25V 10% X7R 0402
C694 | EMK107ABJ475KA-T | CAP CER 4.7UF 16V X5R 0603
C696 | EMK107ABJ475KA-T | CAP CER 4.7UF 16V X5R 0603
C796 | EMK107ABJ475KA-T | CAP CER 4.7UF 16V X5R 0603
C891 | EMK107ABJ475KA-T | CAP CER 4.7UF 16V X5R 0603
C720 | CC0402KRX7R7BB102 | CAP CER 1000PF 16V X7R 0402
C1402 | C0402C100K4GACTU | CAP CER 10PF 16V NP0 0402
C4371 | C0402C100K4GACTU | CAP CER 10PF 16V NP0 0402
C1403 | 04025C330JAT2A | CAP CER 33PF 50V X7R 0402
C1406 | GRM033R71E102KA01D | CAP CER 1000PF 25V X7R 0201
C1515 | GRM033R71E102KA01D | CAP CER 1000PF 25V X7R 0201
C1516 | GRM033R71E102KA01D | CAP CER 1000PF 25V X7R 0201
C1517 | GRM033R71E102KA01D | CAP CER 1000PF 25V X7R 0201
C1518 | GRM033R71E102KA01D | CAP CER 1000PF 25V X7R 0201
C1407 | C0603X5R1C104K030BC | CAP CER 0.1UF 16V X5R 0201
C1408 | C0603X5R1C104K030BC | CAP CER 0.1UF 16V X5R 0201
C1720 | C0603X5R1C104K030BC | CAP CER 0.1UF 16V X5R 0201
C1727 | C0603X5R1C104K030BC | CAP CER 0.1UF 16V X5R 0201
C3400 | C0603X5R1C104K030BC | CAP CER 0.1UF 16V X5R 0201
C3403 | C0603X5R1C104K030BC | CAP CER 0.1UF 16V X5R 0201
C3404 | C0603X5R1C104K030BC | CAP CER 0.1UF 16V X5R 0201
C3406 | C0603X5R1C104K030BC | CAP CER 0.1UF 16V X5R 0201
C3407 | C0603X5R1C104K030BC | CAP CER 0.1UF 16V X5R 0201
C3410 | C0603X5R1C104K030BC | CAP CER 0.1UF 16V X5R 0201
C3411 | C0603X5R1C104K030BC | CAP CER 0.1UF 16V X5R 0201
C3413 | C0603X5R1C104K030BC | CAP CER 0.1UF 16V X5R 0201
C3414 | C0603X5R1C104K030BC | CAP CER 0.1UF 16V X5R 0201
C3417 | C0603X5R1C104K030BC | CAP CER 0.1UF 16V X5R 0201
C3418 | C0603X5R1C104K030BC | CAP CER 0.1UF 16V X5R 0201
C3419 | C0603X5R1C104K030BC | CAP CER 0.1UF 16V X5R 0201
C3420 | C0603X5R1C104K030BC | CAP CER 0.1UF 16V X5R 0201
C3423 | C0603X5R1C104K030BC | CAP CER 0.1UF 16V X5R 0201
C3424 | C0603X5R1C104K030BC | CAP CER 0.1UF 16V X5R 0201
C3425 | C0603X5R1C104K030BC | CAP CER 0.1UF 16V X5R 0201
C3426 | C0603X5R1C104K030BC | CAP CER 0.1UF 16V X5R 0201
C4318 | C0603X5R1C104K030BC | CAP CER 0.1UF 16V X5R 0201
C4320 | C0603X5R1C104K030BC | CAP CER 0.1UF 16V X5R 0201
C4321 | C0603X5R1C104K030BC | CAP CER 0.1UF 16V X5R 0201
C4322 | C0603X5R1C104K030BC | CAP CER 0.1UF 16V X5R 0201
C4328 | C0603X5R1C104K030BC | CAP CER 0.1UF 16V X5R 0201
C1500 | GRM033R71C102KA01D | CAP CER 1000pF 16V X7R 0201
C1502 | GRM033R71C102KA01D | CAP CER 1000pF 16V X7R 0201
C1504 | GRM033R71C102KA01D | CAP CER 1000pF 16V X7R 0201
C1511 | GRM033R71C102KA01D | CAP CER 1000pF 16V X7R 0201
C1512 | GRM033R71C102KA01D | CAP CER 1000pF 16V X7R 0201
C1706 | GRM033R71C102KA01D | CAP CER 1000pF 16V X7R 0201
C1710 | GRM033R71C102KA01D | CAP CER 1000pF 16V X7R 0201
C3922 | GRM033R71C102KA01D | CAP CER 1000pF 16V X7R 0201
C1501 | GRM188R61C106KAALD | CAP CER 10UF 16V X5R 0603
C1503 | GRM188R61C106KAALD | CAP CER 10UF 16V X5R 0603
C1728 | GRM188R61C106KAALD | CAP CER 10UF 16V X5R 0603
C3401 | GRM188R61C106KAALD | CAP CER 10UF 16V X5R 0603
C3402 | GRM188R61C106KAALD | CAP CER 10UF 16V X5R 0603
C3415 | GRM188R61C106KAALD | CAP CER 10UF 16V X5R 0603
C3416 | GRM188R61C106KAALD | CAP CER 10UF 16V X5R 0603
C3421 | GRM188R61C106KAALD | CAP CER 10UF 16V X5R 0603
C3422 | GRM188R61C106KAALD | CAP CER 10UF 16V X5R 0603
C4319 | GRM188R61C106KAALD | CAP CER 10UF 16V X5R 0603
C1509 | 0201YA180JAT2A | CAP CER 18PF 16V NP0 0201
C1510 | 0201YA180JAT2A | CAP CER 18PF 16V NP0 0201
C1513 | 0201YA180JAT2A | CAP CER 18PF 16V NP0 0201
C1514 | 0201YA180JAT2A | CAP CER 18PF 16V NP0 0201
C1600 | 0201YA180JAT2A | CAP CER 18PF 16V NP0 0201
C1601 | 0201YA180JAT2A | CAP CER 18PF 16V NP0 0201
C1602 | 0201YA180JAT2A | CAP CER 18PF 16V NP0 0201
C1603 | 0201YA180JAT2A | CAP CER 18PF 16V NP0 0201
C1700 | GRM155R71C103KA01D | CAP CER 10000PF 16V X7R 0402
C1702 | GRM155R71C103KA01D | CAP CER 10000PF 16V X7R 0402
C1704 | GRM155R71C103KA01D | CAP CER 10000PF 16V X7R 0402
C1707 | GRM155R71C103KA01D | CAP CER 10000PF 16V X7R 0402
C1712 | GRM155R71C103KA01D | CAP CER 10000PF 16V X7R 0402
C1714 | GRM155R71C103KA01D | CAP CER 10000PF 16V X7R 0402
C1716 | GRM155R71C103KA01D | CAP CER 10000PF 16V X7R 0402
C1718 | GRM155R71C103KA01D | CAP CER 10000PF 16V X7R 0402
C1721 | GRM155R71C103KA01D | CAP CER 10000PF 16V X7R 0402
C1723 | GRM155R71C103KA01D | CAP CER 10000PF 16V X7R 0402
C1725 | GRM155R71C103KA01D | CAP CER 10000PF 16V X7R 0402
C3427 | GRM155R71C103KA01D | CAP CER 10000PF 16V X7R 0402
C3428 | GRM155R71C103KA01D | CAP CER 10000PF 16V X7R 0402
C1701 | C1005X6S1C105K050BC | CAP CER 1UF 16V X6S 0402
C1703 | C1005X6S1C105K050BC | CAP CER 1UF 16V X6S 0402
C1705 | C1005X6S1C105K050BC | CAP CER 1UF 16V X6S 0402
C1708 | C1005X6S1C105K050BC | CAP CER 1UF 16V X6S 0402
C1709 | C1005X6S1C105K050BC | CAP CER 1UF 16V X6S 0402
C1711 | C1005X6S1C105K050BC | CAP CER 1UF 16V X6S 0402
C1713 | C1005X6S1C105K050BC | CAP CER 1UF 16V X6S 0402
C1715 | C1005X6S1C105K050BC | CAP CER 1UF 16V X6S 0402
C1717 | C1005X6S1C105K050BC | CAP CER 1UF 16V X6S 0402
C1719 | C1005X6S1C105K050BC | CAP CER 1UF 16V X6S 0402
C1722 | C1005X6S1C105K050BC | CAP CER 1UF 16V X6S 0402
C1724 | C1005X6S1C105K050BC | CAP CER 1UF 16V X6S 0402
C1726 | C1005X6S1C105K050BC | CAP CER 1UF 16V X6S 0402
C3412 | C1005X6S1C105K050BC | CAP CER 1UF 16V X6S 0402
C4002 | C1005X6S1C105K050BC | CAP CER 1UF 16V X6S 0402
C4004 | C1005X6S1C105K050BC | CAP CER 1UF 16V X6S 0402
C4010 | C1005X6S1C105K050BC | CAP CER 1UF 16V X6S 0402
C4324 | C1005X6S1C105K050BC | CAP CER 1UF 16V X6S 0402
C2032 | GRM155R72A102KA01D | CAP CER 1000PF 100V X7R 0402
C4665 | GRM155R72A102KA01D | CAP CER 1000PF 100V X7R 0402
C3405 | C3216X7S0J476M160AC | CAP CER 47UF 6.3V X7S 1206
C3408 | C3216X7S0J476M160AC | CAP CER 47UF 6.3V X7S 1206
C3409 | C3216X7S0J476M160AC | CAP CER 47UF 6.3V X7S 1206
C3430 | GRM188R61C106KAALD | CAP CER 10UF 16V X5R 0603
C4122 | GRM188R61C106KAALD | CAP CER 10UF 16V X5R 0603
C4000 | GRM32ER71H106KA12L | CAP CER 10UF 50V X7R 1210
C4001 | GRM32ER71H106KA12L | CAP CER 10UF 50V X7R 1210
C4003 | C1005X7R1E104K050BB | CAP CER 0.1UF 25V X7R 0402
C4011 | C1005X7R1E104K050BB | CAP CER 0.1UF 25V X7R 0402
C4005 | TMK325B7226MM-TR | CAP CER 22UF 25V X7R 1210
C4009 | TMK325B7226MM-TR | CAP CER 22UF 25V X7R 1210
C4006 | TCJK476M006R0150 | CAP TANT POLY 47UF 6.3V 1206
C4007 | TCJK476M006R0150 | CAP TANT POLY 47UF 6.3V 1206
C4008 | TCJK476M006R0150 | CAP TANT POLY 47UF 6.3V 1206
C4012 | CC0402JRNPO9BN100 | CAP CER 10PF 50V NPO 0402
C4100 | GRM188R61C106KAALD | CAP CER 10UF 16V X5R 0603
C4101 | C0603X5R1C104K030BC | CAP CER 0.1UF 16V X5R 0201
C4102 | C0603X5R1C104K030BC | CAP CER 0.1UF 16V X5R 0201
C4103 | C0603X5R1C104K030BC | CAP CER 0.1UF 16V X5R 0201
C4105 | C0603X5R1C104K030BC | CAP CER 0.1UF 16V X5R 0201
C4106 | C0603X5R1C104K030BC | CAP CER 0.1UF 16V X5R 0201
C4107 | C0603X5R1C104K030BC | CAP CER 0.1UF 16V X5R 0201
C4104 | EMK107SD103KA-T | CAP CER 10000PF 16V 0603
C4110 | EMK107SD103KA-T | CAP CER 10000PF 16V 0603
C4108 | C3216X6S1C226M160AC | CAP CER 22UF 16V X6S 1206
C4109 | GRM188R61C106KAALD | CAP CER 10UF 16V X5R 0603
C4323 | GRM155R71H103KA88 | CAP CER 10000PF 50V X7R 0402
C4326 | 0201YC101KAT2A | CAP CER 100PF 16V X7R 0201
C4329 | C3216X6S1C226M160AC | CAP CER 22UF 16V X6S 1206
C4331 | GRM31CD80J107ME39L | CAP CER 100uF 6.3V X6T 1206
C4332 | GRM31CD80J107ME39L | CAP CER 100uF 6.3V X6T 1206
C4333 | GRM31CD80J107ME39L | CAP CER 100uF 6.3V X6T 1206
C4334 | GRM31CD80J107ME39L | CAP CER 100uF 6.3V X6T 1206
C4335 | GRM31CD80J107ME39L | CAP CER 100uF 6.3V X6T 1206
C4336 | GRM31CD80J107ME39L | CAP CER 100uF 6.3V X6T 1206
C4364 | C0402C471K3RACTU | CAP CER 470PF 25V X7R 0402
C4365 | C0402C471K3RACTU | CAP CER 470PF 25V X7R 0402
C4366 | C0402C471K3RACTU | CAP CER 470PF 25V X7R 0402
C4367 | C0402C471K3RACTU | CAP CER 470PF 25V X7R 0402
C4409 | C0402C100K4GACTU | CAP CER 10PF 16V NP0 0402
C4410 | C0402C100K4GACTU | CAP CER 10PF 16V NP0 0402
C4413 | C0402C100K4GACTU | CAP CER 10PF 16V NP0 0402
C4458 | C0402C100K4GACTU | CAP CER 10PF 16V NP0 0402
C4461 | C0402C100K4GACTU | CAP CER 10PF 16V NP0 0402
C4465 | C0402C100K4GACTU | CAP CER 10PF 16V NP0 0402
C4425 | C0402C100K4GACTU | CAP CER 10PF 16V NP0 0402
C4435 | NFM18PC104R1C3D | Feed Through Capacitors 0.1UF 16V 2 AMP
C4436 | NFM18PC104R1C3D | Feed Through Capacitors 0.1UF 16V 2 AMP
C4437 | NFM18PC104R1C3D | Feed Through Capacitors 0.1UF 16V 2 AMP
C4438 | NFM18PC104R1C3D | Feed Through Capacitors 0.1UF 16V 2 AMP
C4439 | NFM18PC104R1C3D | Feed Through Capacitors 0.1UF 16V 2 AMP
C4440 | NFM18PC104R1C3D | Feed Through Capacitors 0.1UF 16V 2 AMP
C4441 | NFM18PC104R1C3D | Feed Through Capacitors 0.1UF 16V 2 AMP
C4442 | NFM18PC104R1C3D | Feed Through Capacitors 0.1UF 16V 2 AMP
C4443 | NFM18PC104R1C3D | Feed Through Capacitors 0.1UF 16V 2 AMP
C4444 | NFM18PC104R1C3D | Feed Through Capacitors 0.1UF 16V 2 AMP
C4445 | NFM18PC104R1C3D | Feed Through Capacitors 0.1UF 16V 2 AMP
C4452 | CC0402KRX7R7BB102 | CAP CER 1000PF 16V X7R 0402
C4488 | CC0402KRX7R7BB102 | CAP CER 1000PF 16V X7R 0402
C4609 | CC0402KRX7R7BB102 | CAP CER 1000PF 16V X7R 0402
C4610 | CC0402KRX7R7BB102 | CAP CER 1000PF 16V X7R 0402
C4468 | C1005X6S1C105K050BC | CAP CER 1UF 16V X6S 0402
C4469 | C1005X6S1C105K050BC | CAP CER 1UF 16V X6S 0402
C4471 | C1005X6S1C105K050BC | CAP CER 1UF 16V X6S 0402
C4473 | C1005X6S1C105K050BC | CAP CER 1UF 16V X6S 0402
C4664 | C1005X6S1C105K050BC | CAP CER 1UF 16V X6S 0402
C4470 | C1608X7R1C474K080AC | CAP CER 0.47UF 16V X7R 0603
C4472 | C1608X7R1C474K080AC | CAP CER 0.47UF 16V X7R 0603
C4487 | GRM1555C1E120JA01D | CAP CER 12PF 25V NP0 0402
C4663 | C3216X6S0J476M160AB | 47µF ±20% 6.3V Ceramic Capacitor X6S 1206 (3216 Metric)
C4328 | GRM033C81E104KE14D | 0.10uF ±10% 25V Ceramic Capacitor X6S 0201
C4667 | GRM1555C1E180JA01D | 18pF ±5% 25V Ceramic Capacitor C0G, NP0 0402 (1005 Metric)
C4666 | C1005X7R1E104K050BB | CAP CER 0.1UF 25V X7R 0402
D1 | PMEG3010ER,115 | DIODE SCHOTTKY 30V 1A SOD123W
D2 | MMSZ5231B-7-F | DIODE ZENER 5.1V 500MW SOD123
D3 | ZTL431BFTA | IC VREF SHUNT ADJ SOT23
D1239 | LTST-C190KGKT | LED GREEN CLEAR 0603 SMD
D10126 | LTST-C190KGKT | LED GREEN CLEAR 0603 SMD
D1240 | BAT54C-7-F | Schottky Power Rectifier 0.5A 30V
D3001 | BAT54C-7-F | Schottky Power Rectifier 0.5A 30V
D10090 | PLVA650A,215 | DIODE ZENER 5V 250MW SOT23
D10152 | B530C-13-F | DIODE SCHOTTKY 30V 5A SMC
D10153 | PMEG3010ER,115 | DIODE SCHOTTKY 30V 1A SOD123W
FB11 | BLM18PG330SN1D | FERRITE BEAD 33 OHM 0603 1LN
FB12 | BLM18PG330SN1D | FERRITE BEAD 33 OHM 0603 1LN
FB24 | BLM18AG102SN1D | FERRITE CHIP 1000 OHM 400MA 0603
FB26 | BLM18AG102SN1D | FERRITE CHIP 1000 OHM 400MA 0603
FB28 | BLM18AG102SN1D | FERRITE CHIP 1000 OHM 400MA 0603
FB25 | BLM18AG102SN1D | FERRITE CHIP 1000 OHM 400MA 0603
FB1700 | BLM15BA750SN1D | FERRITE BEAD 75 OHM 0402
FB1701 | BLM15BA750SN1D | FERRITE BEAD 75 OHM 0402
FB3401 | FBMJ2125HS420-T | FERRITE BEAD 42 OHM 0805
FB3402 | MI1206K601R-10 | FERRITE CHIP POWER 600 OHM SMD
FB3403 | BLM18KG471SN1D | FERRITE BEAD 470 OHM 0603
FB6312 | BLM18PG121SN1D | FERRITE CHIP 120 OHM 2000MA 0603
FB6313 | BLM18PG121SN1D | FERRITE CHIP 120 OHM 2000MA 0603
FB6315 | BLM18PG121SN1D | FERRITE CHIP 120 OHM 2000MA 0603
FB6316 | BLM18PG121SN1D | FERRITE CHIP 120 OHM 2000MA 0603
FB6317 | BLM18PG121SN1D | FERRITE CHIP 120 OHM 2000MA 0603
FB6318 | BLM18PG121SN1D | FERRITE CHIP 120 OHM 2000MA 0603
FB6319 | BLM18PG121SN1D | FERRITE CHIP 120 OHM 2000MA 0603
FB6320 | BLM18PG121SN1D | FERRITE CHIP 120 OHM 2000MA 0603
FB6323 | BLM18PG121SN1D | FERRITE CHIP 120 OHM 2000MA 0603
FB6321 | BLM15BA750SN1D | FERRITE BEAD 75 OHM 0402
FB6322 | BLM15BA750SN1D | FERRITE BEAD 75 OHM 0402
J2 | 878311420 | CONN HEADER 14POS 2MM VERT GOLD
J3 | 87224-3 | CONN HEADER VERT .100 3POS 15AU
J4 | HDAM-11-17-S-13-2A | Stacking Board Connector
J4 | HDAM-11-17-S-13-2A | Stacking Board Connector
J4P1 | GSB4211311WEU | USB3.1 B STD R/A DIP 30U
J3303 | 2-5767004-2 | High speed stacking connector
J3304 | 76460-5016 | IMPACT RAM 2X10 GL SN
J3305 | QFS-026-04.25-L-D-RF1
L16 | SRN6045-2R2Y | FIXED IND 2.2UH 3.5A 25.1 MOHM
L17 | SRN4018-3R3M | FIXED IND 3.3UH 2.2A 66 MOHM SMD
L20 | SRN4018-3R3M | FIXED IND 3.3UH 2.2A 66 MOHM SMD
L18 | SRN4018-4R7M | FIXED IND 4.7UH 1.9A 84 MOHM SMD
L19 | SRN4018-4R7M | FIXED IND 4.7UH 1.9A 84 MOHM SMD
L21 | SRN4018-4R7M | FIXED IND 4.7UH 1.9A 84 MOHM SMD
L1512 | B82498F3331J | FIXED IND 330NH 220MA 1.5 OHM
L1513 | B82498F3331J | FIXED IND 330NH 220MA 1.5 OHM
L1514 | B82498F3331J | FIXED IND 330NH 220MA 1.5 OHM
L1515 | B82498F3331J | FIXED IND 330NH 220MA 1.5 OHM
L1517 | B82498F3331J | FIXED IND 330NH 220MA 1.5 OHM
L1518 | B82498F3331J | FIXED IND 330NH 220MA 1.5 OHM
L1519 | B82498F3331J | FIXED IND 330NH 220MA 1.5 OHM
L1520 | B82498F3331J | FIXED IND 330NH 220MA 1.5 OHM
L3400 | LQH32PNR47NN0L | FIXED IND 470NH 2.55A 30 MOHM
L3402 | 7447779002 | FIXED IND 2.2UH 4.2A 20 MOHM SMD
L4000 | 7447779002 | FIXED IND 2.2UH 4.2A 20 MOHM SMD
MH1
MH2
MH3
MH4
MH5
MH6
MH7
MH8
MH9
Q2P1 | MMBT3904LT1G | TRANS NPN 40V 0.2A SOT23
Q2P2 | MMBT3904LT1G | TRANS NPN 40V 0.2A SOT23
Q132 | 2N7002-7-F | MOSFET N-CH 60V 115MA SOT23-3
R22 | AC0402FR-0733RL | RES SMD 33 OHM 1% 1/16W 0402
R41 | RC0402JR-07330RL | RES SMD 330 OHM 5% 1/16W 0402
R42 | RC0402JR-070RL | RES SMD 0.0OHM JUMPER 1/16W 0402
R44 | RC0402JR-070RL | RES SMD 0.0OHM JUMPER 1/16W 0402
R45 | RC0402JR-070RL | RES SMD 0.0OHM JUMPER 1/16W 0402
R46 | RC0402JR-070RL | RES SMD 0.0OHM JUMPER 1/16W 0402
R103 | RC0402JR-070RL | RES SMD 0.0OHM JUMPER 1/16W 0402
R105 | RC0402JR-070RL | RES SMD 0.0OHM JUMPER 1/16W 0402
R131 | RC0402JR-070RL | RES SMD 0.0OHM JUMPER 1/16W 0402
R133 | RC0402JR-070RL | RES SMD 0.0OHM JUMPER 1/16W 0402
R142 | RC0402JR-070RL | RES SMD 0.0OHM JUMPER 1/16W 0402
R143 | RC0402JR-070RL | RES SMD 0.0OHM JUMPER 1/16W 0402
R146 | RC0402JR-070RL | RES SMD 0.0OHM JUMPER 1/16W 0402
R152 | RC0402JR-070RL | RES SMD 0.0OHM JUMPER 1/16W 0402
R206 | RC0402JR-070RL | RES SMD 0.0OHM JUMPER 1/16W 0402
R207 | RC0402JR-070RL | RES SMD 0.0OHM JUMPER 1/16W 0402
R208 | RC0402JR-070RL | RES SMD 0.0OHM JUMPER 1/16W 0402
R209 | RC0402JR-070RL | RES SMD 0.0OHM JUMPER 1/16W 0402
R210 | RC0402JR-070RL | RES SMD 0.0OHM JUMPER 1/16W 0402
R211 | RC0402JR-070RL | RES SMD 0.0OHM JUMPER 1/16W 0402
R10877 | RC0402JR-070RL | RES SMD 0.0OHM JUMPER 1/16W 0402
R10880 | RC0402JR-070RL | RES SMD 0.0OHM JUMPER 1/16W 0402
R10883 | RC0402JR-070RL | RES SMD 0.0OHM JUMPER 1/16W 0402
R10938 | RC0402JR-070RL | RES SMD 0.0OHM JUMPER 1/16W 0402
R10939 | RC0402JR-070RL | RES SMD 0.0OHM JUMPER 1/16W 0402
R10940 | RC0402JR-070RL | RES SMD 0.0OHM JUMPER 1/16W 0402
R10942 | RC0402JR-070RL | RES SMD 0.0OHM JUMPER 1/16W 0402
R10943 | RC0402JR-070RL | RES SMD 0.0OHM JUMPER 1/16W 0402
R10944 | RC0402JR-070RL | RES SMD 0.0OHM JUMPER 1/16W 0402
R43 | RC0402FR-074K7L | RES SMD 4.7K OHM 1% 1/16W 0402
R73 | RC0402FR-074K7L | RES SMD 4.7K OHM 1% 1/16W 0402
R10900 | RC0402FR-074K7L | RES SMD 4.7K OHM 1% 1/16W 0402
R47 | RC0402JR-0710KL | RES SMD 10K OHM 5% 1/16W 0402
R62 | RC0402JR-0710KL | RES SMD 10K OHM 5% 1/16W 0402
R64 | RC0402JR-0710KL | RES SMD 10K OHM 5% 1/16W 0402
R76 | RC0402JR-0710KL | RES SMD 10K OHM 5% 1/16W 0402
R124 | RC0402JR-0710KL | RES SMD 10K OHM 5% 1/16W 0402
R126 | RC0402JR-0710KL | RES SMD 10K OHM 5% 1/16W 0402
R127 | RC0402JR-0710KL | RES SMD 10K OHM 5% 1/16W 0402
R128 | RC0402JR-0710KL | RES SMD 10K OHM 5% 1/16W 0402
R130 | RC0402JR-0710KL | RES SMD 10K OHM 5% 1/16W 0402
R132 | RC0402JR-0710KL | RES SMD 10K OHM 5% 1/16W 0402
R134 | RC0402JR-0710KL | RES SMD 10K OHM 5% 1/16W 0402
R135 | RC0402JR-0710KL | RES SMD 10K OHM 5% 1/16W 0402
R136 | RC0402JR-0710KL | RES SMD 10K OHM 5% 1/16W 0402
R139 | RC0402JR-0710KL | RES SMD 10K OHM 5% 1/16W 0402
R141 | RC0402JR-0710KL | RES SMD 10K OHM 5% 1/16W 0402
R178 | RC0402JR-0710KL | RES SMD 10K OHM 5% 1/16W 0402
R179 | RC0402JR-0710KL | RES SMD 10K OHM 5% 1/16W 0402
R183 | RC0402JR-0710KL | RES SMD 10K OHM 5% 1/16W 0402
R186 | RC0402JR-0710KL | RES SMD 10K OHM 5% 1/16W 0402
R188 | RC0402JR-0710KL | RES SMD 10K OHM 5% 1/16W 0402
R192 | RC0402JR-0710KL | RES SMD 10K OHM 5% 1/16W 0402
R193 | RC0402JR-0710KL | RES SMD 10K OHM 5% 1/16W 0402
R194 | RC0402JR-0710KL | RES SMD 10K OHM 5% 1/16W 0402
R195 | RC0402JR-0710KL | RES SMD 10K OHM 5% 1/16W 0402
R196 | RC0402JR-0710KL | RES SMD 10K OHM 5% 1/16W 0402
R199 | RC0402JR-0710KL | RES SMD 10K OHM 5% 1/16W 0402
R212 | RC0402JR-0710KL | RES SMD 10K OHM 5% 1/16W 0402
R3403 | RC0402JR-0710KL | RES SMD 10K OHM 5% 1/16W 0402
R3404 | RC0402JR-0710KL | RES SMD 10K OHM 5% 1/16W 0402
R3406 | RC0402JR-0710KL | RES SMD 10K OHM 5% 1/16W 0402
R3407 | RC0402JR-0710KL | RES SMD 10K OHM 5% 1/16W 0402
R3410 | RC0402JR-0710KL | RES SMD 10K OHM 5% 1/16W 0402
R3411 | RC0402JR-0710KL | RES SMD 10K OHM 5% 1/16W 0402
R3414 | RC0402JR-0710KL | RES SMD 10K OHM 5% 1/16W 0402
R3415 | RC0402JR-0710KL | RES SMD 10K OHM 5% 1/16W 0402
R4016 | RC0402JR-0710KL | RES SMD 10K OHM 5% 1/16W 0402
R10895 | RC0402JR-0710KL | RES SMD 10K OHM 5% 1/16W 0402
R10930 | RC0402JR-0710KL | RES SMD 10K OHM 5% 1/16W 0402
R10931 | RC0402JR-0710KL | RES SMD 10K OHM 5% 1/16W 0402
R50 | RC0402JR-07680RL | RES SMD 680 OHM 5% 1/16W 0402
R53 | RC0402JR-070RL | RES SMD 0.0OHM JUMPER 1/16W 0402
R74 | RC0402JR-070RL | RES SMD 0.0OHM JUMPER 1/16W 0402
R75 | RC0402JR-070RL | RES SMD 0.0OHM JUMPER 1/16W 0402
R77 | RC0402JR-070RL | RES SMD 0.0OHM JUMPER 1/16W 0402
R78 | RC0402JR-070RL | RES SMD 0.0OHM JUMPER 1/16W 0402
R79 | RC0402JR-070RL | RES SMD 0.0OHM JUMPER 1/16W 0402
R1407 | RC0402JR-070RL | RES SMD 0.0OHM JUMPER 1/16W 0402
R1408 | RC0402JR-070RL | RES SMD 0.0OHM JUMPER 1/16W 0402
R10884 | RC0402JR-070RL | RES SMD 0.0OHM JUMPER 1/16W 0402
R10901 | RC0402JR-070RL | RES SMD 0.0OHM JUMPER 1/16W 0402
R60 | RC0402JR-072K2L | RES SMD 2.2K OHM 5% 1/16W 0402
R61 | RC0402JR-072K2L | RES SMD 2.2K OHM 5% 1/16W 0402
R70 | RC0402JR-072K2L | RES SMD 2.2K OHM 5% 1/16W 0402
R10961 | RC0402JR-072K2L | RES SMD 2.2K OHM 5% 1/16W 0402
R63 | RC0402FR-075K11L | RES SMD 5.11K OHM 1% 1/16W 0402
R65 | RC0402FR-07200RL | RES SMD 200 OHM 1% 1/16W 0402
R66 | RMCF0402FT6K04 | RES SMD 6.04K OHM 1% 1/16W 0402
R68 | RC0402FR-07100RL | RES SMD 100 OHM 1% 1/16W 0402
R69 | RC0402FR-07100RL | RES SMD 100 OHM 1% 1/16W 0402
R90 | RC0402FR-071KL | RES SMD 1K OHM 1% 1/16W 0402
R149 | RC0402FR-071KL | RES SMD 1K OHM 1% 1/16W 0402
R154 | RC0402FR-071KL | RES SMD 1K OHM 1% 1/16W 0402
R91 | RC0402FR-071KL | RES SMD 1K OHM 1% 1/16W 0402
R150 | RC0402FR-071KL | RES SMD 1K OHM 1% 1/16W 0402
R153 | RC0402FR-071KL | RES SMD 1K OHM 1% 1/16W 0402
R10958 | RC0402FR-071KL | RES SMD 1K OHM 1% 1/16W 0402
R10959 | RC0402FR-071KL | RES SMD 1K OHM 1% 1/16W 0402
R10960 | RC0402FR-071KL | RES SMD 1K OHM 1% 1/16W 0402
R92 | CRCW040256K2FKED | RES SMD 56.2K OHM 1% 1/16W 0402
R93 | RMCF0402FT31K6 | RES SMD 31.6K OHM 1% 1/16W 0402
R114 | RMCF0402FT31K6 | RES SMD 31.6K OHM 1% 1/16W 0402
R94 | PNM0402E5001BST1 | RES SMD 5K OHM 0.1% 1/20W 0402
R95 | ERJ-2RKF9311X | RES SMD 9.31K OHM 1% 1/10W 0402
R96 | CRCW040215K0JNED | RES SMD 15K OHM 5% 1/16W 0402
R97 | CRCW040220K0FKED | RES SMD 20K OHM 1% 1/16W 0402
R125 | CRCW040220K0FKED | RES SMD 20K OHM 1% 1/16W 0402
R129 | CRCW040220K0FKED | RES SMD 20K OHM 1% 1/16W 0402
R137 | CRCW040220K0FKED | RES SMD 20K OHM 1% 1/16W 0402
R198 | CRCW040220K0FKED | RES SMD 20K OHM 1% 1/16W 0402
R98 | RC0402FR-077K15L | RES SMD 7.15K OHM 1% 1/16W 0402
R99 | RC0402FR-0747KL | RES SMD 47K OHM 1% 1/16W 0402
R102 | RC0402FR-0747KL | RES SMD 47K OHM 1% 1/16W 0402
R100 | RC0402FR-0718KL | RES SMD 18K OHM 1% 1/16W 0402
R101 | ERJ-2RKF2001X | RES SMD 2K OHM 1% 1/10W 0402
R104 | ERJ-2RKF2001X | RES SMD 2K OHM 1% 1/10W 0402
R106 | ERJ-2RKF2001X | RES SMD 2K OHM 1% 1/10W 0402
R110 | ERJ-2RKF2001X | RES SMD 2K OHM 1% 1/10W 0402
R111 | ERJ-2RKF2001X | RES SMD 2K OHM 1% 1/10W 0402
R112 | ERJ-2RKF2001X | RES SMD 2K OHM 1% 1/10W 0402
R116 | ERJ-2RKF2001X | RES SMD 2K OHM 1% 1/10W 0402
R107 | ERJ-2RKF1272X | RES SMD 12.7K OHM 1% 1/10W 0402
R118 | ERJ-2RKF1272X | RES SMD 12.7K OHM 1% 1/10W 0402
R108 | ERJ-2GE0R00X | RES 0.0 OHM 1/10W JUMP 0402 SMD
R109 | ERJ-2RKF1022X | RES SMD 10.2K OHM 1% 1/10W 0402
R115 | ERJ-2RKF1022X | RES SMD 10.2K OHM 1% 1/10W 0402
R120 | ERJ-2RKF1022X | RES SMD 10.2K OHM 1% 1/10W 0402
R113 | RC0603FR-07402KL | RES SMD 402K OHM 1% 1/10W 0603
R119 | RC0603FR-07402KL | RES SMD 402K OHM 1% 1/10W 0603
R117 | RG1608P-3013-B-T5 | RES SMD 301K OHM 0.1% 1/10W 0603
R122 | RG1608P-3013-B-T5 | RES SMD 301K OHM 0.1% 1/10W 0603
R121 | ERJ-2RKF4991X | RES SMD 4.99K OHM 1% 1/10W 0402
R123 | ERJ-2RKF1911X | RES SMD 1.91K OHM 1% 1/10W 0402
R138 | ERJ-2RKF1582X | RES SMD 15.8K OHM 1% 1/10W 0402
R140 | RMCF0402FT4K42 | RES SMD 4.42K OHM 1% 1/16W 0402
R144 | RC6432J471CS | RES 470 OHM 1W 5% 2512
R145 | CRCW0402100KFKED | RES SMD 100K OHM 1% 1/16W 0402
R151 | CRCW0402100KFKED | RES SMD 100K OHM 1% 1/16W 0402
R157 | CRCW0402100KFKED | RES SMD 100K OHM 1% 1/16W 0402
R158 | CRCW0402100KFKED | RES SMD 100K OHM 1% 1/16W 0402
R159 | CRCW0402100KFKED | RES SMD 100K OHM 1% 1/16W 0402
R160 | CRCW0402100KFKED | RES SMD 100K OHM 1% 1/16W 0402
R161 | CRCW0402100KFKED | RES SMD 100K OHM 1% 1/16W 0402
R162 | CRCW0402100KFKED | RES SMD 100K OHM 1% 1/16W 0402
R163 | CRCW0402100KFKED | RES SMD 100K OHM 1% 1/16W 0402
R164 | CRCW0402100KFKED | RES SMD 100K OHM 1% 1/16W 0402
R180 | CRCW0402100KFKED | RES SMD 100K OHM 1% 1/16W 0402
R182 | CRCW0402100KFKED | RES SMD 100K OHM 1% 1/16W 0402
R147 | CRCW0402619KFKED | RES SMD 619K OHM 1% 1/16W 0402
R148 | CRCW0402619KFKED | RES SMD 619K OHM 1% 1/16W 0402
R155 | CRCW0402619KFKED | RES SMD 619K OHM 1% 1/16W 0402
R156 | CRCW0402309KFKED | RES SMD 309K OHM 1% 1/16W 0402
R175 | ERJ-2RKF8661X | RES SMD 8.66K OHM 1% 1/10W 0402
R181 | ERJ-2RKF8661X | RES SMD 8.66K OHM 1% 1/10W 0402
R176 | ERJ-2RKF2552X | RES SMD 25.5K OHM 1% 1/10W 0402
R177 | ERJ-2RKF2552X | RES SMD 25.5K OHM 1% 1/10W 0402
R184 | RC0402FR-0710ML | RES SMD 10M OHM 1% 1/16W 0402
R185 | RC0402FR-0710ML | RES SMD 10M OHM 1% 1/16W 0402
R187 | ERJ-2RKF10R0X | RES SMD 10 OHM 1% 1/10W 0402
R191 | ERJ-2RKF10R0X | RES SMD 10 OHM 1% 1/10W 0402
R189 | RC0402JR-070RL | RES SMD 0.0OHM JUMPER 1/16W 0402
R1404 | RC0402JR-070RL | RES SMD 0.0OHM JUMPER 1/16W 0402
R1405 | RC0402JR-070RL | RES SMD 0.0OHM JUMPER 1/16W 0402
R3417 | RC0402JR-070RL | RES SMD 0.0OHM JUMPER 1/16W 0402
R3418 | RC0402JR-070RL | RES SMD 0.0OHM JUMPER 1/16W 0402
R10878 | RC0402JR-070RL | RES SMD 0.0OHM JUMPER 1/16W 0402
R10879 | RC0402JR-070RL | RES SMD 0.0OHM JUMPER 1/16W 0402
R10902 | RC0402JR-070RL | RES SMD 0.0OHM JUMPER 1/16W 0402
R190 | CSNL2512FT2L00 | RES SMD 0.002 OHM 1% 2W 2512
R197 | RC0402FR-071KL | RES SMD 1K OHM 1% 1/16W 0402
R205 | RC0402FR-071KL | RES SMD 1K OHM 1% 1/16W 0402
R10971 | RC0402FR-071KL | RES SMD 1K OHM 1% 1/16W 0402
R10973 | RC0402FR-071KL | RES SMD 1K OHM 1% 1/16W 0402
R200 | RC0402FR-07100KL | RES SMD 100K OHM 1% 1/16W 0402
R213 | RC0402FR-07100KL | RES SMD 100K OHM 1% 1/16W 0402
R1880 | RC0402FR-07100KL | RES SMD 100K OHM 1% 1/16W 0402
R4103 | RC0402FR-07100KL | RES SMD 100K OHM 1% 1/16W 0402
R201 | RC0402FR-0724KL | RES SMD 24K OHM 1% 1/16W 0402
R251 | RC0402JR-070RL | RES SMD 0.0OHM JUMPER 1/16W 0402
R252 | RC0402JR-070RL | RES SMD 0.0OHM JUMPER 1/16W 0402
R253 | RC0402JR-070RL | RES SMD 0.0OHM JUMPER 1/16W 0402
R254 | RC0402JR-070RL | RES SMD 0.0OHM JUMPER 1/16W 0402
R255 | RC0402JR-070RL | RES SMD 0.0OHM JUMPER 1/16W 0402
R256 | RC0402JR-070RL | RES SMD 0.0OHM JUMPER 1/16W 0402
R257 | RC0402JR-070RL | RES SMD 0.0OHM JUMPER 1/16W 0402
R258 | RC0402JR-070RL | RES SMD 0.0OHM JUMPER 1/16W 0402
R259 | RC0402JR-070RL | RES SMD 0.0OHM JUMPER 1/16W 0402
R260 | RC0402JR-070RL | RES SMD 0.0OHM JUMPER 1/16W 0402
R261 | RC0402JR-070RL | RES SMD 0.0OHM JUMPER 1/16W 0402
R266 | RC0402JR-070RL | RES SMD 0.0OHM JUMPER 1/16W 0402
R267 | RC0402JR-070RL | RES SMD 0.0OHM JUMPER 1/16W 0402
R268 | RC0402JR-070RL | RES SMD 0.0OHM JUMPER 1/16W 0402
R269 | RC0402JR-070RL | RES SMD 0.0OHM JUMPER 1/16W 0402
R270 | RC0402JR-070RL | RES SMD 0.0OHM JUMPER 1/16W 0402
R271 | RC0402JR-070RL | RES SMD 0.0OHM JUMPER 1/16W 0402
R272 | RC0402JR-070RL | RES SMD 0.0OHM JUMPER 1/16W 0402
R273 | RC0402JR-070RL | RES SMD 0.0OHM JUMPER 1/16W 0402
R275 | RC0402JR-070RL | RES SMD 0.0OHM JUMPER 1/16W 0402
R675 | RC0402JR-070RL | RES SMD 0.0OHM JUMPER 1/16W 0402
R676 | RC0402JR-070RL | RES SMD 0.0OHM JUMPER 1/16W 0402
R677 | RC0402JR-070RL | RES SMD 0.0OHM JUMPER 1/16W 0402
R678 | RC0402JR-070RL | RES SMD 0.0OHM JUMPER 1/16W 0402
R1235 | RC0402JR-070RL | RES SMD 0.0OHM JUMPER 1/16W 0402
R1780 | RC0402JR-070RL | RES SMD 0.0OHM JUMPER 1/16W 0402
R1790 | RC0402JR-070RL | RES SMD 0.0OHM JUMPER 1/16W 0402
R1791 | RC0402JR-070RL | RES SMD 0.0OHM JUMPER 1/16W 0402
R1792 | RC0402JR-070RL | RES SMD 0.0OHM JUMPER 1/16W 0402
R1793 | RC0402JR-070RL | RES SMD 0.0OHM JUMPER 1/16W 0402
R11074 | RC0402JR-070RL | RES SMD 0.0OHM JUMPER 1/16W 0402
R11141 | RC0402JR-070RL | RES SMD 0.0OHM JUMPER 1/16W 0402
R11142 | RC0402JR-070RL | RES SMD 0.0OHM JUMPER 1/16W 0402
R11144 | RC0402JR-070RL | RES SMD 0.0OHM JUMPER 1/16W 0402
R11146 | RC0402JR-070RL | RES SMD 0.0OHM JUMPER 1/16W 0402
R11148 | RC0402JR-070RL | RES SMD 0.0OHM JUMPER 1/16W 0402
R262 | RC0402JR-070RL | RES SMD 0.0OHM JUMPER 1/16W 0402
R263 | RC0402JR-070RL | RES SMD 0.0OHM JUMPER 1/16W 0402
R264 | RC0402JR-070RL | RES SMD 0.0OHM JUMPER 1/16W 0402
R265 | RC0402JR-070RL | RES SMD 0.0OHM JUMPER 1/16W 0402
R550 | RC0402JR-070RL | RES SMD 0.0OHM JUMPER 1/16W 0402
R551 | RC0402JR-070RL | RES SMD 0.0OHM JUMPER 1/16W 0402
R552 | RC0402JR-070RL | RES SMD 0.0OHM JUMPER 1/16W 0402
R553 | RC0402JR-070RL | RES SMD 0.0OHM JUMPER 1/16W 0402
R650 | RC0402JR-070RL | RES SMD 0.0OHM JUMPER 1/16W 0402
R651 | RC0402JR-070RL | RES SMD 0.0OHM JUMPER 1/16W 0402
R652 | RC0402JR-070RL | RES SMD 0.0OHM JUMPER 1/16W 0402
R653 | RC0402JR-070RL | RES SMD 0.0OHM JUMPER 1/16W 0402
R658 | RC0402JR-070RL | RES SMD 0.0OHM JUMPER 1/16W 0402
R659 | RC0402JR-070RL | RES SMD 0.0OHM JUMPER 1/16W 0402
R660 | RC0402JR-070RL | RES SMD 0.0OHM JUMPER 1/16W 0402
R1452 | RC0402JR-070RL | RES SMD 0.0OHM JUMPER 1/16W 0402
R1453 | RC0402JR-070RL | RES SMD 0.0OHM JUMPER 1/16W 0402
R1454 | RC0402JR-070RL | RES SMD 0.0OHM JUMPER 1/16W 0402
R1455 | RC0402JR-070RL | RES SMD 0.0OHM JUMPER 1/16W 0402
R1650 | RC0402JR-070RL | RES SMD 0.0OHM JUMPER 1/16W 0402
R1651 | RC0402JR-070RL | RES SMD 0.0OHM JUMPER 1/16W 0402
R1652 | RC0402JR-070RL | RES SMD 0.0OHM JUMPER 1/16W 0402
R1653 | RC0402JR-070RL | RES SMD 0.0OHM JUMPER 1/16W 0402
R11093 | RC0402JR-070RL | RES SMD 0.0OHM JUMPER 1/16W 0402
R294 | RC0402JR-0710KL | RES SMD 10K OHM 5% 1/16W 0402
R300 | RC0402JR-0710KL | RES SMD 10K OHM 5% 1/16W 0402
R301 | RC0402JR-0710KL | RES SMD 10K OHM 5% 1/16W 0402
R384 | RC0402JR-0710KL | RES SMD 10K OHM 5% 1/16W 0402
R474 | RC0402JR-0710KL | RES SMD 10K OHM 5% 1/16W 0402
R475 | RC0402JR-0710KL | RES SMD 10K OHM 5% 1/16W 0402
R476 | RC0402JR-0710KL | RES SMD 10K OHM 5% 1/16W 0402
R477 | RC0402JR-0710KL | RES SMD 10K OHM 5% 1/16W 0402
R478 | RC0402JR-0710KL | RES SMD 10K OHM 5% 1/16W 0402
R479 | RC0402JR-0710KL | RES SMD 10K OHM 5% 1/16W 0402
R480 | RC0402JR-0710KL | RES SMD 10K OHM 5% 1/16W 0402
R481 | RC0402JR-0710KL | RES SMD 10K OHM 5% 1/16W 0402
R482 | RC0402JR-0710KL | RES SMD 10K OHM 5% 1/16W 0402
R1243 | RC0402JR-0710KL | RES SMD 10K OHM 5% 1/16W 0402
R1247 | RC0402JR-0710KL | RES SMD 10K OHM 5% 1/16W 0402
R1355 | RC0402JR-0710KL | RES SMD 10K OHM 5% 1/16W 0402
R1356 | RC0402JR-0710KL | RES SMD 10K OHM 5% 1/16W 0402
R1357 | RC0402JR-0710KL | RES SMD 10K OHM 5% 1/16W 0402
R1358 | RC0402JR-0710KL | RES SMD 10K OHM 5% 1/16W 0402
R1604 | RC0402JR-0710KL | RES SMD 10K OHM 5% 1/16W 0402
R1847 | RC0402JR-0710KL | RES SMD 10K OHM 5% 1/16W 0402
R1848 | RC0402JR-0710KL | RES SMD 10K OHM 5% 1/16W 0402
R1856 | RC0402JR-0710KL | RES SMD 10K OHM 5% 1/16W 0402
R3402 | RC0402JR-0710KL | RES SMD 10K OHM 5% 1/16W 0402
R4102 | RC0402JR-0710KL | RES SMD 10K OHM 5% 1/16W 0402
R11179 | RC0402JR-0710KL | RES SMD 10K OHM 5% 1/16W 0402
R11184 | RC0402JR-0710KL | RES SMD 10K OHM 5% 1/16W 0402
R11259 | RC0402JR-0710KL | RES SMD 10K OHM 5% 1/16W 0402
R11260 | RC0402JR-0710KL | RES SMD 10K OHM 5% 1/16W 0402
R11302 | RC0402JR-0710KL | RES SMD 10K OHM 5% 1/16W 0402
R11303 | RC0402JR-0710KL | RES SMD 10K OHM 5% 1/16W 0402
R11304 | RC0402JR-0710KL | RES SMD 10K OHM 5% 1/16W 0402
R302 | CRCW0402100KFKED | RES SMD 100K OHM 1% 1/16W 0402
R303 | CRCW0402100KFKED | RES SMD 100K OHM 1% 1/16W 0402
R10974 | CRCW0402100KFKED | RES SMD 100K OHM 1% 1/16W 0402
R11095 | CRCW0402100KFKED | RES SMD 100K OHM 1% 1/16W 0402
R11152 | CRCW0402100KFKED | RES SMD 100K OHM 1% 1/16W 0402
R11333 | CRCW0402100KFKED | RES SMD 100K OHM 1% 1/16W 0402
R11335 | CRCW0402100KFKED | RES SMD 100K OHM 1% 1/16W 0402
R304 | RC0402FR-072K49L | RES SMD 2.49K OHM 1% 1/16W 0402
R350 | ERJ-2GEJ103X | RES SMD 10K OHM 5% 1/10W 0402
R351 | ERJ-2GEJ103X | RES SMD 10K OHM 5% 1/10W 0402
R352 | ERJ-2GEJ103X | RES SMD 10K OHM 5% 1/10W 0402
R353 | ERJ-2GEJ103X | RES SMD 10K OHM 5% 1/10W 0402
R363 | ERJ-2GEJ103X | RES SMD 10K OHM 5% 1/10W 0402
R450 | ERJ-2GEJ103X | RES SMD 10K OHM 5% 1/10W 0402
R451 | ERJ-2GEJ103X | RES SMD 10K OHM 5% 1/10W 0402
R453 | ERJ-2GEJ103X | RES SMD 10K OHM 5% 1/10W 0402
R459 | ERJ-2GEJ103X | RES SMD 10K OHM 5% 1/10W 0402
R464 | ERJ-2GEJ103X | RES SMD 10K OHM 5% 1/10W 0402
R500 | ERJ-2GEJ103X | RES SMD 10K OHM 5% 1/10W 0402
R501 | ERJ-2GEJ103X | RES SMD 10K OHM 5% 1/10W 0402
R502 | ERJ-2GEJ103X | RES SMD 10K OHM 5% 1/10W 0402
R503 | ERJ-2GEJ103X | RES SMD 10K OHM 5% 1/10W 0402
R509 | ERJ-2GEJ103X | RES SMD 10K OHM 5% 1/10W 0402
R11242 | ERJ-2GEJ103X | RES SMD 10K OHM 5% 1/10W 0402
R11243 | ERJ-2GEJ103X | RES SMD 10K OHM 5% 1/10W 0402
R354 | RC0402FR-071KL | RES SMD 1K OHM 1% 1/16W 0402
R355 | RC0402FR-071KL | RES SMD 1K OHM 1% 1/16W 0402
R356 | RC0402FR-071KL | RES SMD 1K OHM 1% 1/16W 0402
R357 | RC0402FR-071KL | RES SMD 1K OHM 1% 1/16W 0402
R454 | RC0402FR-071KL | RES SMD 1K OHM 1% 1/16W 0402
R456 | RC0402FR-071KL | RES SMD 1K OHM 1% 1/16W 0402
R458 | RC0402FR-071KL | RES SMD 1K OHM 1% 1/16W 0402
R504 | RC0402FR-071KL | RES SMD 1K OHM 1% 1/16W 0402
R505 | RC0402FR-071KL | RES SMD 1K OHM 1% 1/16W 0402
R506 | RC0402FR-071KL | RES SMD 1K OHM 1% 1/16W 0402
R507 | RC0402FR-071KL | RES SMD 1K OHM 1% 1/16W 0402
R1802 | RC0402FR-071KL | RES SMD 1K OHM 1% 1/16W 0402
R1803 | RC0402FR-071KL | RES SMD 1K OHM 1% 1/16W 0402
R1804 | RC0402FR-071KL | RES SMD 1K OHM 1% 1/16W 0402
R1805 | RC0402FR-071KL | RES SMD 1K OHM 1% 1/16W 0402
R11279 | RC0402FR-071KL | RES SMD 1K OHM 1% 1/16W 0402
R11280 | RC0402FR-071KL | RES SMD 1K OHM 1% 1/16W 0402
R11281 | RC0402FR-071KL | RES SMD 1K OHM 1% 1/16W 0402
R11285 | RC0402FR-071KL | RES SMD 1K OHM 1% 1/16W 0402
R11295 | RC0402FR-071KL | RES SMD 1K OHM 1% 1/16W 0402
R11296 | RC0402FR-071KL | RES SMD 1K OHM 1% 1/16W 0402
R11297 | RC0402FR-071KL | RES SMD 1K OHM 1% 1/16W 0402
R11298 | RC0402FR-071KL | RES SMD 1K OHM 1% 1/16W 0402
R358 | RC0402JR-070RL | RES SMD 0.0OHM JUMPER 1/16W 0402
R359 | RC0402JR-070RL | RES SMD 0.0OHM JUMPER 1/16W 0402
R465 | RC0402JR-070RL | RES SMD 0.0OHM JUMPER 1/16W 0402
R472 | RC0402JR-070RL | RES SMD 0.0OHM JUMPER 1/16W 0402
R510 | RC0402JR-070RL | RES SMD 0.0OHM JUMPER 1/16W 0402
R511 | RC0402JR-070RL | RES SMD 0.0OHM JUMPER 1/16W 0402
R512 | RC0402JR-070RL | RES SMD 0.0OHM JUMPER 1/16W 0402
R1218 | RC0402JR-070RL | RES SMD 0.0OHM JUMPER 1/16W 0402
R1360 | RC0402JR-070RL | RES SMD 0.0OHM JUMPER 1/16W 0402
R1361 | RC0402JR-070RL | RES SMD 0.0OHM JUMPER 1/16W 0402
R1600 | RC0402JR-070RL | RES SMD 0.0OHM JUMPER 1/16W 0402
R1601 | RC0402JR-070RL | RES SMD 0.0OHM JUMPER 1/16W 0402
R1602 | RC0402JR-070RL | RES SMD 0.0OHM JUMPER 1/16W 0402
R1603 | RC0402JR-070RL | RES SMD 0.0OHM JUMPER 1/16W 0402
R1833 | RC0402JR-070RL | RES SMD 0.0OHM JUMPER 1/16W 0402
R1834 | RC0402JR-070RL | RES SMD 0.0OHM JUMPER 1/16W 0402
R1841 | RC0402JR-070RL | RES SMD 0.0OHM JUMPER 1/16W 0402
R1842 | RC0402JR-070RL | RES SMD 0.0OHM JUMPER 1/16W 0402
R1843 | RC0402JR-070RL | RES SMD 0.0OHM JUMPER 1/16W 0402
R1849 | RC0402JR-070RL | RES SMD 0.0OHM JUMPER 1/16W 0402
R1850 | RC0402JR-070RL | RES SMD 0.0OHM JUMPER 1/16W 0402
R1851 | RC0402JR-070RL | RES SMD 0.0OHM JUMPER 1/16W 0402
R1852 | RC0402JR-070RL | RES SMD 0.0OHM JUMPER 1/16W 0402
R4101 | RC0402JR-070RL | RES SMD 0.0OHM JUMPER 1/16W 0402
R4104 | RC0402JR-070RL | RES SMD 0.0OHM JUMPER 1/16W 0402
R11123 | RC0402JR-070RL | RES SMD 0.0OHM JUMPER 1/16W 0402
R11172 | RC0402JR-070RL | RES SMD 0.0OHM JUMPER 1/16W 0402
R11241 | RC0402JR-070RL | RES SMD 0.0OHM JUMPER 1/16W 0402
R11253 | RC0402JR-070RL | RES SMD 0.0OHM JUMPER 1/16W 0402
R11254 | RC0402JR-070RL | RES SMD 0.0OHM JUMPER 1/16W 0402
R11255 | RC0402JR-070RL | RES SMD 0.0OHM JUMPER 1/16W 0402
R11256 | RC0402JR-070RL | RES SMD 0.0OHM JUMPER 1/16W 0402
R11257 | RC0402JR-070RL | RES SMD 0.0OHM JUMPER 1/16W 0402
R11258 | RC0402JR-070RL | RES SMD 0.0OHM JUMPER 1/16W 0402
R11284 | RC0402JR-070RL | RES SMD 0.0OHM JUMPER 1/16W 0402
R11286 | RC0402JR-070RL | RES SMD 0.0OHM JUMPER 1/16W 0402
R11305 | RC0402JR-070RL | RES SMD 0.0OHM JUMPER 1/16W 0402
R11330 | RC0402JR-070RL | RES SMD 0.0OHM JUMPER 1/16W 0402
R11336 | RC0402JR-070RL | RES SMD 0.0OHM JUMPER 1/16W 0402
R362 | ERJ-2GEJ103X | RES SMD 10K OHM 5% 1/10W 0402
R452 | ERJ-2GEJ103X | RES SMD 10K OHM 5% 1/10W 0402
R463 | ERJ-2GEJ103X | RES SMD 10K OHM 5% 1/10W 0402
R508 | ERJ-2GEJ103X | RES SMD 10K OHM 5% 1/10W 0402
R4007 | ERJ-2GEJ103X | RES SMD 10K OHM 5% 1/10W 0402
R380 | RC0402JR-0710KL | RES SMD 10K OHM 5% 1/16W 0402
R1808 | RC0402JR-0710KL | RES SMD 10K OHM 5% 1/16W 0402
R1809 | RC0402JR-0710KL | RES SMD 10K OHM 5% 1/16W 0402
R1810 | RC0402JR-0710KL | RES SMD 10K OHM 5% 1/16W 0402
R11282 | RC0402JR-0710KL | RES SMD 10K OHM 5% 1/16W 0402
R11283 | RC0402JR-0710KL | RES SMD 10K OHM 5% 1/16W 0402
R11291 | RC0402JR-0710KL | RES SMD 10K OHM 5% 1/16W 0402
R11322 | RC0402JR-0710KL | RES SMD 10K OHM 5% 1/16W 0402
R11323 | RC0402JR-0710KL | RES SMD 10K OHM 5% 1/16W 0402
R11324 | RC0402JR-0710KL | RES SMD 10K OHM 5% 1/16W 0402
R11325 | RC0402JR-0710KL | RES SMD 10K OHM 5% 1/16W 0402
R11327 | RC0402JR-0710KL | RES SMD 10K OHM 5% 1/16W 0402
R11328 | RC0402JR-0710KL | RES SMD 10K OHM 5% 1/16W 0402
R381 | RC0402JR-0710KL | RES SMD 10K OHM 5% 1/16W 0402
R1814 | RC0402JR-0710KL | RES SMD 10K OHM 5% 1/16W 0402
R1815 | RC0402JR-0710KL | RES SMD 10K OHM 5% 1/16W 0402
R1816 | RC0402JR-0710KL | RES SMD 10K OHM 5% 1/16W 0402
R1853 | RC0402JR-0710KL | RES SMD 10K OHM 5% 1/16W 0402
R1854 | RC0402JR-0710KL | RES SMD 10K OHM 5% 1/16W 0402
R1855 | RC0402JR-0710KL | RES SMD 10K OHM 5% 1/16W 0402
R11180 | RC0402JR-0710KL | RES SMD 10K OHM 5% 1/16W 0402
R11181 | RC0402JR-0710KL | RES SMD 10K OHM 5% 1/16W 0402
R11185 | RC0402JR-0710KL | RES SMD 10K OHM 5% 1/16W 0402
R11186 | RC0402JR-0710KL | RES SMD 10K OHM 5% 1/16W 0402
R11187 | RC0402JR-0710KL | RES SMD 10K OHM 5% 1/16W 0402
R11275 | RC0402JR-0710KL | RES SMD 10K OHM 5% 1/16W 0402
R11276 | RC0402JR-0710KL | RES SMD 10K OHM 5% 1/16W 0402
R11278 | RC0402JR-0710KL | RES SMD 10K OHM 5% 1/16W 0402
R11292 | RC0402JR-0710KL | RES SMD 10K OHM 5% 1/16W 0402
R11293 | RC0402JR-0710KL | RES SMD 10K OHM 5% 1/16W 0402
R11320 | RC0402JR-0710KL | RES SMD 10K OHM 5% 1/16W 0402
R11321 | RC0402JR-0710KL | RES SMD 10K OHM 5% 1/16W 0402
R11326 | RC0402JR-0710KL | RES SMD 10K OHM 5% 1/16W 0402
R11329 | RC0402JR-0710KL | RES SMD 10K OHM 5% 1/16W 0402
R11331 | RC0402JR-0710KL | RES SMD 10K OHM 5% 1/16W 0402
R382 | RC0402JR-070RL | RES SMD 0.0OHM JUMPER 1/16W 0402
R383 | RC0402JR-070RL | RES SMD 0.0OHM JUMPER 1/16W 0402
R515 | RC0402JR-070RL | RES SMD 0.0OHM JUMPER 1/16W 0402
R516 | RC0402JR-070RL | RES SMD 0.0OHM JUMPER 1/16W 0402
R517 | RC0402JR-070RL | RES SMD 0.0OHM JUMPER 1/16W 0402
R950 | RC0402JR-070RL | RES SMD 0.0OHM JUMPER 1/16W 0402
R951 | RC0402JR-070RL | RES SMD 0.0OHM JUMPER 1/16W 0402
R952 | RC0402JR-070RL | RES SMD 0.0OHM JUMPER 1/16W 0402
R960 | RC0402JR-070RL | RES SMD 0.0OHM JUMPER 1/16W 0402
R961 | RC0402JR-070RL | RES SMD 0.0OHM JUMPER 1/16W 0402
R1750 | RC0402JR-070RL | RES SMD 0.0OHM JUMPER 1/16W 0402
R1751 | RC0402JR-070RL | RES SMD 0.0OHM JUMPER 1/16W 0402
R1752 | RC0402JR-070RL | RES SMD 0.0OHM JUMPER 1/16W 0402
R1753 | RC0402JR-070RL | RES SMD 0.0OHM JUMPER 1/16W 0402
R1754 | RC0402JR-070RL | RES SMD 0.0OHM JUMPER 1/16W 0402
R1755 | RC0402JR-070RL | RES SMD 0.0OHM JUMPER 1/16W 0402
R1845 | RC0402JR-070RL | RES SMD 0.0OHM JUMPER 1/16W 0402
R11300 | RC0402JR-070RL | RES SMD 0.0OHM JUMPER 1/16W 0402
R392 | RC0402JR-0710KL | RES SMD 10K OHM 5% 1/16W 0402
R467 | RC0402JR-0710KL | RES SMD 10K OHM 5% 1/16W 0402
R469 | RC0402JR-0710KL | RES SMD 10K OHM 5% 1/16W 0402
R11311 | RC0402JR-0710KL | RES SMD 10K OHM 5% 1/16W 0402
R457 | RC0402FR-071KL | RES SMD 1K OHM 1% 1/16W 0402
R460 | ERJ-2GE0R00X | Thick Film Resistors - SMD 0402 Zero ohms 5% Tol
R461 | ERJ-2GE0R00X | Thick Film Resistors - SMD 0402 Zero ohms 5% Tol
R462 | ERJ-2GE0R00X | Thick Film Resistors - SMD 0402 Zero ohms 5% Tol
R466 | ERJ-2GE0R00X | Thick Film Resistors - SMD 0402 Zero ohms 5% Tol
R470 | ERJ-2GE0R00X | Thick Film Resistors - SMD 0402 Zero ohms 5% Tol
R468 | RC0402JR-0710KL | RES SMD 10K OHM 5% 1/16W 0402
R471 | RC0402JR-0710KL | RES SMD 10K OHM 5% 1/16W 0402
R1124 | RC0402JR-0710KL | RES SMD 10K OHM 5% 1/16W 0402
R11312 | RC0402JR-0710KL | RES SMD 10K OHM 5% 1/16W 0402
R690 | RC0603JR-07300RL | RES SMD 300 OHM 1/10W 0603
R691 | RC0603JR-07300RL | RES SMD 300 OHM 1/10W 0603
R720 | RC0402JR-070RL | RES SMD 0.0OHM JUMPER 1/16W 0402
R11090 | RC0402JR-070RL | RES SMD 0.0OHM JUMPER 1/16W 0402
R11244 | RC0402JR-070RL | RES SMD 0.0OHM JUMPER 1/16W 0402
R750 | RC0402JR-070RL | RES SMD 0.0OHM JUMPER 1/16W 0402
R751 | RC0402JR-070RL | RES SMD 0.0OHM JUMPER 1/16W 0402
R752 | RC0402JR-070RL | RES SMD 0.0OHM JUMPER 1/16W 0402
R753 | RC0402JR-070RL | RES SMD 0.0OHM JUMPER 1/16W 0402
R754 | RC0402JR-070RL | RES SMD 0.0OHM JUMPER 1/16W 0402
R755 | RC0402JR-070RL | RES SMD 0.0OHM JUMPER 1/16W 0402
R756 | RC0402JR-070RL | RES SMD 0.0OHM JUMPER 1/16W 0402
R757 | RC0402JR-070RL | RES SMD 0.0OHM JUMPER 1/16W 0402
R758 | RC0402JR-070RL | RES SMD 0.0OHM JUMPER 1/16W 0402
R759 | RC0402JR-070RL | RES SMD 0.0OHM JUMPER 1/16W 0402
R760 | RC0402JR-070RL | RES SMD 0.0OHM JUMPER 1/16W 0402
R1240 | RC0402JR-070RL | RES SMD 0.0OHM JUMPER 1/16W 0402
R10788 | RC0402JR-070RL | RES SMD 0.0OHM JUMPER 1/16W 0402
R11077 | RC0402JR-070RL | RES SMD 0.0OHM JUMPER 1/16W 0402
R11080 | RC0402JR-070RL | RES SMD 0.0OHM JUMPER 1/16W 0402
R11143 | RC0402JR-070RL | RES SMD 0.0OHM JUMPER 1/16W 0402
R11145 | RC0402JR-070RL | RES SMD 0.0OHM JUMPER 1/16W 0402
R11147 | RC0402JR-070RL | RES SMD 0.0OHM JUMPER 1/16W 0402
R11155 | RC0402JR-070RL | RES SMD 0.0OHM JUMPER 1/16W 0402
R11177 | RC0402JR-070RL | RES SMD 0.0OHM JUMPER 1/16W 0402
R11178 | RC0402JR-070RL | RES SMD 0.0OHM JUMPER 1/16W 0402
R858 | RC0402JR-070RL | RES SMD 0.0OHM JUMPER 1/16W 0402
R11173 | RC0402JR-070RL | RES SMD 0.0OHM JUMPER 1/16W 0402
R11301 | RC0402JR-070RL | RES SMD 0.0OHM JUMPER 1/16W 0402
R877 | RC0402FR-0771R5L | RES SMD 71.5 OHM 1% 1/16W 0402
R878 | RC0402FR-0797R6L | RES SMD 97.6 OHM 1% 1/16W 0402
R879 | RC0402FR-0797R6L | RES SMD 97.6 OHM 1% 1/16W 0402
R1230 | RC0402FR-0782KL | RES SMD 82K OHM 1% 1/16W 0402
R1231 | ESR10EZPJ621 | RES SMD 620 OHM 5% 0.4W 0805
R1232 | RC0402FR-071ML | RES SMD 1M OHM 1% 1/16W 0402
R1233 | RC0402FR-07150KL | RES SMD 150K OHM 1% 1/16W 0402
R1234 | ERJ-2GEJ104X | RES 100K OHM 1/10W 5% 0402 SMD
R1242 | ERJ-2GEJ104X | RES 100K OHM 1/10W 5% 0402 SMD
R1244 | ERJ-2GE0R00X | Thick Film Resistors - SMD 0402 Zero ohms 5% Tol
R1246 | ERJ-2GE0R00X | Thick Film Resistors - SMD 0402 Zero ohms 5% Tol
R1248 | ERJ-2GE0R00X | Thick Film Resistors - SMD 0402 Zero ohms 5% Tol
R4309 | ERJ-2GE0R00X | Thick Film Resistors - SMD 0402 Zero ohms 5% Tol
R11309 | ERJ-2GE0R00X | Thick Film Resistors - SMD 0402 Zero ohms 5% Tol
R1352 | CRCW0402100KFKED | RES SMD 100K OHM 1% 1/16W 0402
R1353 | CRCW0402100KFKED | RES SMD 100K OHM 1% 1/16W 0402
R1354 | CRCW0402100KFKED | RES SMD 100K OHM 1% 1/16W 0402
R1359 | CRCW0402100KFKED | RES SMD 100K OHM 1% 1/16W 0402
R1402 | RC1005F1432CS | RES SMD 14.3K OHM 1% 1/16W 0402
R1406 | ERJ-2RKF71R5X | RES SMD 71.5 OHM 1% 1/10W 0402
R1450 | ERJ-2GE0R00X | RES 0.0 OHM 1/10W JUMP 0402 SMD
R1451 | RC0402FR-0724K9L | RES SMD 24.9K OHM 1% 1/16W 0402
R1518 | RC0402FR-07121RL | RES SMD 121 OHM 1% 1/16W 0402
R1583 | RC0402FR-07121RL | RES SMD 121 OHM 1% 1/16W 0402
R1584 | RC0402FR-07121RL | RES SMD 121 OHM 1% 1/16W 0402
R10941 | RC0402FR-07121RL | RES SMD 121 OHM 1% 1/16W 0402
R10945 | RC0402FR-07121RL | RES SMD 121 OHM 1% 1/16W 0402
R11149 | RC0402FR-07121RL | RES SMD 121 OHM 1% 1/16W 0402
R11313 | RC0402FR-07121RL | RES SMD 121 OHM 1% 1/16W 0402
R11332 | RC0402FR-07121RL | RES SMD 121 OHM 1% 1/16W 0402
R11334 | RC0402FR-07121RL | RES SMD 121 OHM 1% 1/16W 0402
R1580 | RC0402JR-0710KL | RES SMD 10K OHM 5% 1/16W 0402
R10970 | RC0402JR-0710KL | RES SMD 10K OHM 5% 1/16W 0402
R11078 | RC0402JR-0710KL | RES SMD 10K OHM 5% 1/16W 0402
R11079 | RC0402JR-0710KL | RES SMD 10K OHM 5% 1/16W 0402
R11251 | RC0402JR-0710KL | RES SMD 10K OHM 5% 1/16W 0402
R11252 | RC0402JR-0710KL | RES SMD 10K OHM 5% 1/16W 0402
R11315 | RC0402JR-0710KL | RES SMD 10K OHM 5% 1/16W 0402
R1700 | RC0402FR-071RL | RES SMD 1 OHM 1% 1/16W 0402
R1701 | RC0402FR-071RL | RES SMD 1 OHM 1% 1/16W 0402
R3400 | RMCF0402FT16K5 | RES SMD 16.5K OHM 1% 1/16W 0402
R3401 | RC0402JR-0710RL | RES SMD 10 OHM 5% 1/16W 0402
R3405 | RC0402JR-0720KL | RES SMD 20K OHM 5% 1/16W 0402
R3408 | TNPW04023K00BEED | RES SMD 3K OHM 0.1% 1/16W 0402
R3409 | TNPW04023K00BEED | RES SMD 3K OHM 0.1% 1/16W 0402
R3412 | RC0402FR-0716KL | RES SMD 16K OHM 1% 1/16W 0402
R3413 | RC0402FR-0716KL | RES SMD 16K OHM 1% 1/16W 0402
R4000 | ERA-2AEB104X | RES SMD 100K OHM 0.1% 1/16W 0402
R4001 | ERJ-2GEJ103X | RES SMD 10K OHM 5% 1/10W 0402
R4002 | ERJ-2GE0R00X | RES 0.0 OHM 1/10W JUMP 0402 SMD
R4003 | ERJ-2GE0R00X | RES 0.0 OHM 1/10W JUMP 0402 SMD
R4005 | ERJ-2GE0R00X | RES 0.0 OHM 1/10W JUMP 0402 SMD
R10908 | ERJ-2GE0R00X | RES 0.0 OHM 1/10W JUMP 0402 SMD
R4004 | ERA-2AEB123X | RES SMD 12K OHM 0.1% 1/16W 0402
R4006 | RMCF0402FT280K | RES SMD 280K OHM 1% 1/16W 0402
R4008 | RMCF0402FT41K2 | RES SMD 41.2K OHM 1% 1/16W 0402
R4009 | AT0402BRD07100KL | Thin Film Resistors - SMD 100 Kohm 0.1% Tol. AEC-Q200
R4100 | RMCF0402FT16K5 | RES SMD 16.5K OHM 1% 1/16W 0402
R10661 | ERJ-2RKF2001X | RES SMD 2K OHM 1% 1/10W 0402
R10665 | ERJ-2RKF2001X | RES SMD 2K OHM 1% 1/10W 0402
R10896 | RC0402JR-0710KL | RES SMD 10K OHM 5% 1/16W 0402
R10929 | RC0402JR-0710KL | RES SMD 10K OHM 5% 1/16W 0402
R10897 | RC0402JR-07680RL | RES SMD 680 OHM 5% 1/16W 0402
R10898 | RC0402JR-07680RL | RES SMD 680 OHM 5% 1/16W 0402
R10903 | RC0402FR-071ML | RES SMD 1M OHM 1% 1/16W 0402
R10904 | RC0402FR-071ML | RES SMD 1M OHM 1% 1/16W 0402
R10905 | RC0402FR-074K7L | RES SMD 4.7K OHM 1% 1/16W 0402
R10906 | RC0402FR-0756RL | RES SMD 56 OHM 1% 1/16W 0402
R10946 | ERJ-2GE0R00X | RES 0.0 OHM 1/10W JUMP 0402 SMD
R10947 | RC0402FR-07180RL | RES SMD 180 OHM 1% 1/16W 0402
R11135 | RC0402FR-07180RL | RES SMD 180 OHM 1% 1/16W 0402
R11198 | RC0402FR-07180RL | RES SMD 180 OHM 1% 1/16W 0402
R10951 | RC0402JR-070RL | RES SMD 0.0OHM JUMPER 1/16W 0402
R10966 | RC0402JR-070RL | RES SMD 0.0OHM JUMPER 1/16W 0402
R11081 | RC0402JR-070RL | RES SMD 0.0OHM JUMPER 1/16W 0402
R11082 | RC0402JR-070RL | RES SMD 0.0OHM JUMPER 1/16W 0402
R11089 | RC0402JR-070RL | RES SMD 0.0OHM JUMPER 1/16W 0402
R11188 | RC0402JR-070RL | RES SMD 0.0OHM JUMPER 1/16W 0402
R11193 | RC0402JR-070RL | RES SMD 0.0OHM JUMPER 1/16W 0402
R11195 | RC0402JR-070RL | RES SMD 0.0OHM JUMPER 1/16W 0402
R11197 | RC0402JR-070RL | RES SMD 0.0OHM JUMPER 1/16W 0402
R11201 | RC0402JR-070RL | RES SMD 0.0OHM JUMPER 1/16W 0402
R11202 | RC0402JR-070RL | RES SMD 0.0OHM JUMPER 1/16W 0402
R11203 | RC0402JR-070RL | RES SMD 0.0OHM JUMPER 1/16W 0402
R11204 | RC0402JR-070RL | RES SMD 0.0OHM JUMPER 1/16W 0402
R11205 | RC0402JR-070RL | RES SMD 0.0OHM JUMPER 1/16W 0402
R11206 | RC0402JR-070RL | RES SMD 0.0OHM JUMPER 1/16W 0402
R11207 | RC0402JR-070RL | RES SMD 0.0OHM JUMPER 1/16W 0402
R11208 | RC0402JR-070RL | RES SMD 0.0OHM JUMPER 1/16W 0402
R11209 | RC0402JR-070RL | RES SMD 0.0OHM JUMPER 1/16W 0402
R11210 | RC0402JR-070RL | RES SMD 0.0OHM JUMPER 1/16W 0402
R11211 | RC0402JR-070RL | RES SMD 0.0OHM JUMPER 1/16W 0402
R11212 | RC0402JR-070RL | RES SMD 0.0OHM JUMPER 1/16W 0402
R11213 | RC0402JR-070RL | RES SMD 0.0OHM JUMPER 1/16W 0402
R11214 | RC0402JR-070RL | RES SMD 0.0OHM JUMPER 1/16W 0402
R11215 | RC0402JR-070RL | RES SMD 0.0OHM JUMPER 1/16W 0402
R11216 | RC0402JR-070RL | RES SMD 0.0OHM JUMPER 1/16W 0402
R11217 | RC0402JR-070RL | RES SMD 0.0OHM JUMPER 1/16W 0402
R11218 | RC0402JR-070RL | RES SMD 0.0OHM JUMPER 1/16W 0402
R11219 | RC0402JR-070RL | RES SMD 0.0OHM JUMPER 1/16W 0402
R11220 | RC0402JR-070RL | RES SMD 0.0OHM JUMPER 1/16W 0402
R11221 | RC0402JR-070RL | RES SMD 0.0OHM JUMPER 1/16W 0402
R11222 | RC0402JR-070RL | RES SMD 0.0OHM JUMPER 1/16W 0402
R11223 | RC0402JR-070RL | RES SMD 0.0OHM JUMPER 1/16W 0402
R11224 | RC0402JR-070RL | RES SMD 0.0OHM JUMPER 1/16W 0402
R11225 | RC0402JR-070RL | RES SMD 0.0OHM JUMPER 1/16W 0402
R11226 | RC0402JR-070RL | RES SMD 0.0OHM JUMPER 1/16W 0402
R11227 | RC0402JR-070RL | RES SMD 0.0OHM JUMPER 1/16W 0402
R11228 | RC0402JR-070RL | RES SMD 0.0OHM JUMPER 1/16W 0402
R11229 | RC0402JR-070RL | RES SMD 0.0OHM JUMPER 1/16W 0402
R11230 | RC0402JR-070RL | RES SMD 0.0OHM JUMPER 1/16W 0402
R11231 | RC0402JR-070RL | RES SMD 0.0OHM JUMPER 1/16W 0402
R11232 | RC0402JR-070RL | RES SMD 0.0OHM JUMPER 1/16W 0402
R11233 | RC0402JR-070RL | RES SMD 0.0OHM JUMPER 1/16W 0402
R11234 | RC0402JR-070RL | RES SMD 0.0OHM JUMPER 1/16W 0402
R11235 | RC0402JR-070RL | RES SMD 0.0OHM JUMPER 1/16W 0402
R11236 | RC0402JR-070RL | RES SMD 0.0OHM JUMPER 1/16W 0402
R11237 | RC0402JR-070RL | RES SMD 0.0OHM JUMPER 1/16W 0402
R11238 | RC0402JR-070RL | RES SMD 0.0OHM JUMPER 1/16W 0402
R11239 | RC0402JR-070RL | RES SMD 0.0OHM JUMPER 1/16W 0402
R11240 | RC0402JR-070RL | RES SMD 0.0OHM JUMPER 1/16W 0402
R11245 | RC0402JR-070RL | RES SMD 0.0OHM JUMPER 1/16W 0402
R11250 | RC0402JR-070RL | RES SMD 0.0OHM JUMPER 1/16W 0402
R10953 | ERJ-2RKF95R3X | RES SMD 95.3 OHM 1% 1/10W 0402
R11338 | ERJ-2RKF95R3X | RES SMD 95.3 OHM 1% 1/10W 0402
R10954 | RC0402FR-0749R9L | RES SMD 49.9 OHM 1% 1/16W 0402
R10968 | RC0402FR-07180RL | RES SMD 180 OHM 1% 1/16W 0402
R10972 | RC0402JR-0710KL | RES SMD 10K OHM 5% 1/16W 0402
R11073 | ESR10EZPJ621 | RES SMD 620 OHM 5% 0.4W 0805
R11075 | RC0402FR-0711K8L | RES SMD 11.8K OHM 1% 1/16W 0402
R11076 | RC0402FR-0710KL | RES SMD 10K OHM 1% 1/16W 0402
R11091 | RC0402FR-07100RL | RES SMD 100 OHM 1% 1/16W 0402
R11092 | RC0201JR-0710RL | RES SMD 10 OHM 5% 1/20W 0201
R11094 | RC0402FR-0722RL | RES SMD 22 OHM 1% 1/16W 0402
R11134 | ERJ-2GE0R00X | Thick Film Resistors - SMD 0402 Zero ohms 5% Tol
R11199 | ERJ-2GE0R00X | Thick Film Resistors - SMD 0402 Zero ohms 5% Tol
R11247 | ERJ-2GE0R00X | Thick Film Resistors - SMD 0402 Zero ohms 5% Tol
R11249 | ERJ-2GE0R00X | Thick Film Resistors - SMD 0402 Zero ohms 5% Tol
R11136 | ERJ-2RKF49R9X | RES SMD 49.9 OHM 1% 1/10W 0402
R11168 | RC0402JR-0718RL | RES SMD 18 OHM 5% 1/16W 0402
R11169 | RC0402JR-0718RL | RES SMD 18 OHM 5% 1/16W 0402
R11170 | RC0402JR-0718RL | RES SMD 18 OHM 5% 1/16W 0402
R11171 | RC0402JR-0718RL | RES SMD 18 OHM 5% 1/16W 0402
R11182 | RC0402JR-07820RL | RES SMD 820 OHM 5% 1/16W 0402
R11183 | RC0402JR-07820RL | RES SMD 820 OHM 5% 1/16W 0402
R11189 | RC0402JR-07820RL | RES SMD 820 OHM 5% 1/16W 0402
R11191 | RC0402JR-07820RL | RES SMD 820 OHM 5% 1/16W 0402
R11194 | RC0402JR-07820RL | RES SMD 820 OHM 5% 1/16W 0402
R11196 | RC0402JR-07820RL | RES SMD 820 OHM 5% 1/16W 0402
R11246 | RC0402JR-0710RL | RES SMD 10 OHM 5% 1/16W 0402
R11248 | ERJ-2GE0R00X | Thick Film Resistors - SMD 0402 Zero ohms 5% Tol
R11314 | RC0402FR-07121RL | RES SMD 121 OHM 1% 1/16W 0402
R11316 | RC0402JR-070RL | RES SMD 0.0OHM JUMPER 1/16W 0402
R11317 | RC0402JR-070RL | RES SMD 0.0OHM JUMPER 1/16W 0402
R11337 | RC0603JR-0791RL | RES SMD 91 OHM 5% 1/10W 0603
R1980 | ERJ-2RKF49R9X | RES SMD 49.9 OHM 1% 1/10W 0402
R1981 | ERJ-2RKF49R9X | RES SMD 49.9 OHM 1% 1/10W 0402
R1982 | ERJ-2RKF49R9X | RES SMD 49.9 OHM 1% 1/10W 0402
R1983 | ERJ-2RKF49R9X | RES SMD 49.9 OHM 1% 1/10W 0402
R1984 | ERJ-2RKF49R9X | RES SMD 49.9 OHM 1% 1/10W 0402
R11340 | RC0402FR-07121RL | RES SMD 121 OHM 1% 1/16W 0402
R11341 | RC0402JR-0710KL | RES SMD 10K OHM 5% 1/16W 0402
R1244 | ERJ-2GE0R00X | Thick Film Resistors - SMD 0402 Zero ohms 5% Tol
R11342 | ERJ-2GE0R00X | Thick Film Resistors - SMD 0402 Zero ohms 5% Tol
R1235 | ERJ-2GE0R00X | Thick Film Resistors - SMD 0402 Zero ohms 5% Tol
R1388 | RC0402JR-0710KL | RES SMD 10K OHM 5% 1/16W 0402
SW1 | 218-2LPST | SMD DIP Switch
SW10 | CL-SB-12A-01T
SW11 | CL-SB-12A-01T
SW12 | CL-SB-12A-01T
S1 | MJTP1230 | SWITCH TACTILE SPST-NO 0.05A 12V
TP10
TP11
TP12
TP20
TP21
TP22
TP23
TP24
TP25
TP26
TP27
TP28
TP29
TP30
TP31
TP32
TP33
TP34
TP35
TP36
TP37
TP38
TP39
TP40
TP49
TP50
TP51
TP52
TP53
TP54
TP55
TP56
TP61
TP62
TP65
TP66
TP67
TP68
TP85
TP86
TP90
TP91
TP92
TP93
TP94
TP95
TP96
TP97
TP1400
TP1401
TP3004
TP3005
TP3006
TP3007
TP3008
TP3009
TP3018
TP3019
TP3032
TP3033
TP3034
U9 | XC7A100T-2FGG484I7006 | IC FPGA 285 I/O 484FBGA
U9 | XC7A100T-2FGG484I7006 | IC FPGA 285 I/O 484FBGA
U12 | 24LC256T-E/ST | IC EEPROM 256KBIT 400KHZ 8TSSOP
U13 | CYUSB3014-BZXI | IC ARM9 USB CONTROLLER 121BGA
U20 | ADP5052ACPZ-R7 | IC REG 5OUT BCK/LINEAR 48LFCSP
U21 | SI7232DN-T1-GE3 | MOSFET 2N-CH 20V 25A PPAK 1212-8
U22 | SN74LV08APWR | IC GATE AND 4CH 2-INP 14-TSSOP
U28 | SN74LV08APWR | IC GATE AND 4CH 2-INP 14-TSSOP
U29 | SN74LV08APWR | IC GATE AND 4CH 2-INP 14-TSSOP
U30 | SN74LV08APWR | IC GATE AND 4CH 2-INP 14-TSSOP
U23 | TPS3897ADRYR | IC SUPERVISOR MPU ADJ 6SON
U24 | TPS3897ADRYR | IC SUPERVISOR MPU ADJ 6SON
U25 | TPS3897ADRYR | IC SUPERVISOR MPU ADJ 6SON
U26 | TPS3897ADRYR | IC SUPERVISOR MPU ADJ 6SON
U27 | LTC3622EDE-2#PBF | IC REG BUCK ADJ 1A DL SYNC 14DFN
U31 | LM2903PWR | IC DUAL DIFF COMPARATOR 8-TSSOP
U32 | INA226AIDGST | IC MONITOR PWR/CURR BIDIR 10MSOP
U33 | CBTL02043BBQ,115 | IC MUX/DEMUX 2:1 PCI 20DHVQFN
U35 | PRTR5V0U2X,215 | TVS DIODE 5.5VWM SOT143B
U36 | TS3USB221AQRSERQ1 | IC USB SWITCH DUAL 1X2 10UQFN
U220 | SN74LVC1G08DCKR | IC GATE AND 1CH 2-INP SC-70-5
U235 | SN74AVC4T774RGYR | IC BUS TRANSCVR 4BIT DUAL 16QFN
U7143 | SN74AVC4T774RGYR | IC BUS TRANSCVR 4BIT DUAL 16QFN
U7151 | SN74AVC4T774RGYR | IC BUS TRANSCVR 4BIT DUAL 16QFN
U252 | TPS259241DRCR | IC EFUSE 12V BFET DVR 5A 10VSON
U293 | 74LVC1G125GV,125 | IC BUFF DVR TRI-ST N-INV 5TSOP
U304 | CAT24C256WI-GT3 | IC EEPROM 256KBIT 400KHZ 8SOIC
U411 | PCA9517ADP | Level translating I2C-bus repeater
U7148 | PCA9517ADP | Level translating I2C-bus repeater
U7149 | PCA9517ADP | Level translating I2C-bus repeater
U7150 | PCA9517ADP | Level translating I2C-bus repeater
U1400 | AD9361BBCZ | IC RF AGILE TXRX 144-BGA
U1402 | FA-128 40.0000MF20X-K0 | Crystals 40MHz 10PPM -40C +85C 10.0pF
U1501 | TCM1-63AX+ | RF Transformer
U1503 | TCM1-63AX+ | RF Transformer
U1600 | TCM1-63AX+ | RF Transformer
U1602 | TCM1-63AX+ | RF Transformer
U1800 | PCA9557PW,118 | IC I/O EXPANDER I2C 8B 16TSSOP
U7145 | PCA9557PW,118 | IC I/O EXPANDER I2C 8B 16TSSOP
U3400 | ADP2164ACPZ-R7 | IC REG BUCK ADJ 4A SYNC 16LFCSP
U3401 | ADP1755ACPZ-R7 | IC REG LDO ADJ 1.2A 16LFCSP
U3402 | ADP1755ACPZ-R7 | IC REG LDO ADJ 1.2A 16LFCSP
U4000 | LT8640IUDC#TRPBF | IC REG BUCK ADJ 5A 20QFN
U4100 | TPS7A8300RGWT | IC REG LDO ADJ/PROG 2A 20VQFN
U4305 | ADF4002BCPZ | IC PLL FREQUENCY SYNTH 20-LFCSP
U7122 | MM8430-2610RB3 | CONN SWD JACK STR 50 OHM SMD
U7136 | MM8430-2610RB3 | CONN SWD JACK STR 50 OHM SMD
U7139 | MM8430-2610RB3 | CONN SWD JACK STR 50 OHM SMD
U7140 | MM8430-2610RB3 | CONN SWD JACK STR 50 OHM SMD
U7129 | TS3A27518ERTWR | IC MUX/DEMUX 6X1 24WQFN
U7130 | N25Q512A81GSF40F TR | NOR FLASH 128MX4 PLASTIC PBF SOI
U7131 | TPS3897ADRYR | IC SUPERVISOR MPU ADJ 6SON
U7132 | NCP694H12HT1G | Linear Voltage Regulator IC Positive Fixed 1 Output 1.2V 1A SOT-89-5
U7134 | SN74AVC1T45DRLR | Voltage Level Translator Bidirectional 1 Circuit 1 Channel 500Mbps 6-SOT
U7147 | SN74AVC1T45DRLR | Voltage Level Translator Bidirectional 1 Circuit 1 Channel 500Mbps 6-SOT
U7152 | SN74AVC1T45DRLR | Voltage Level Translator Bidirectional 1 Circuit 1 Channel 500Mbps 6-SOT
U7153 | SN74AVC1T45DRLR | Voltage Level Translator Bidirectional 1 Circuit 1 Channel 500Mbps 6-SOT
U7141 | AD9508BCPZ | C CLK BUFF 1:4 1.65GHZ 24LFCSP
U7144 | ADT7481 | SENSOR TEMPERATURE SMBUS 10MSOP
U7146 | RCLAMP0524J.TCT | TVS DIODE 5VWM 15VC 8SLP
X1 | EXS00A-CS05400 | Crystal 19.2000MHz 20ppm 13pF 60 Ohm -30°C - 85°C Surface Mount 4-SMD
Y3 | VT-706-EAE-207B-40M0000 | OSC TCXO 40.000MHZ CMOS SMD

## Pin_Report
Component Pin Report
REFDES | PIN_NUMBER | COMP_DEVICE_TYPE | PIN_TYPE | PIN_NAME | NET_NAME
C110 | 1 | CAP CER 330UF 2.5V X6S 1210 |  | C110-1 | GND
C110 | 2 | CAP CER 330UF 2.5V X6S 1210 |  | C110-2 | VCCINT+VCCBRAM
C111 | 1 | CAP CER 4.7UF 16V X7R 0805 |  | C111-1 | GND
C111 | 2 | CAP CER 4.7UF 16V X7R 0805 |  | C111-2 | VCCINT+VCCBRAM
C112 | 1 | CAP CER 4.7UF 16V X7R 0805 |  | C112-1 | GND
C112 | 2 | CAP CER 4.7UF 16V X7R 0805 |  | C112-2 | VCCINT+VCCBRAM
C113 | 1 | CAP CER 4.7UF 16V X7R 0805 |  | C113-1 | GND
C113 | 2 | CAP CER 4.7UF 16V X7R 0805 |  | C113-2 | VCCINT+VCCBRAM
C114 | 1 | CAP CER 4.7UF 16V X7R 0805 |  | C114-1 | GND
C114 | 2 | CAP CER 4.7UF 16V X7R 0805 |  | C114-2 | VCCINT+VCCBRAM
C115 | 1 | CAP CER 4.7UF 16V X7R 0805 |  | C115-1 | GND
C115 | 2 | CAP CER 4.7UF 16V X7R 0805 |  | C115-2 | VCCINT+VCCBRAM
C116 | 1 | CAP CER 4.7UF 16V X7R 0805 |  | C116-1 | GND
C116 | 2 | CAP CER 4.7UF 16V X7R 0805 |  | C116-2 | VCCINT+VCCBRAM
C117 | 1 | CAP CER 4.7UF 16V X7R 0805 |  | C117-1 | GND
C117 | 2 | CAP CER 4.7UF 16V X7R 0805 |  | C117-2 | VCCINT+VCCBRAM
C118 | 1 | CAP CER 0.47UF 6.3V X7R 0402 |  | C118-1 | GND
C118 | 2 | CAP CER 0.47UF 6.3V X7R 0402 |  | C118-2 | VCCINT+VCCBRAM
C119 | 1 | CAP CER 0.47UF 6.3V X7R 0402 |  | C119-1 | GND
C119 | 2 | CAP CER 0.47UF 6.3V X7R 0402 |  | C119-2 | VCCINT+VCCBRAM
C120 | 1 | CAP CER 0.47UF 6.3V X7R 0402 |  | C120-1 | GND
C120 | 2 | CAP CER 0.47UF 6.3V X7R 0402 |  | C120-2 | VCCINT+VCCBRAM
C121 | 1 | CAP CER 0.47UF 6.3V X7R 0402 |  | C121-1 | GND
C121 | 2 | CAP CER 0.47UF 6.3V X7R 0402 |  | C121-2 | VCCINT+VCCBRAM
C122 | 1 | CAP CER 0.47UF 6.3V X7R 0402 |  | C122-1 | GND
C122 | 2 | CAP CER 0.47UF 6.3V X7R 0402 |  | C122-2 | VCCINT+VCCBRAM
C123 | 1 | CAP CER 0.47UF 6.3V X7R 0402 |  | C123-1 | GND
C123 | 2 | CAP CER 0.47UF 6.3V X7R 0402 |  | C123-2 | VCCINT+VCCBRAM
C124 | 1 | CAP CER 0.47UF 6.3V X7R 0402 |  | C124-1 | GND
C124 | 2 | CAP CER 0.47UF 6.3V X7R 0402 |  | C124-2 | VCCINT+VCCBRAM
C125 | 1 | CAP CER 0.47UF 6.3V X7R 0402 |  | C125-1 | GND
C125 | 2 | CAP CER 0.47UF 6.3V X7R 0402 |  | C125-2 | VCCINT+VCCBRAM
C126 | 1 | CAP CER 100UF 6.3V X7S 1210 |  | C126-1 | GND
C126 | 2 | CAP CER 100UF 6.3V X7S 1210 |  | C126-2 | VCCINT+VCCBRAM
C127 | 1 | CAP CER 0.47UF 6.3V X7R 0402 |  | C127-1 | GND
C127 | 2 | CAP CER 0.47UF 6.3V X7R 0402 |  | C127-2 | VCCINT+VCCBRAM
C128 | 1 | CAP CER 0.47UF 6.3V X7R 0402 |  | C128-1 | GND
C128 | 2 | CAP CER 0.47UF 6.3V X7R 0402 |  | C128-2 | VCCINT+VCCBRAM
C129 | 1 | CAP CER 47UF 6.3V X7R 1210 |  | C129-1 | VCCAUX18
C129 | 2 | CAP CER 47UF 6.3V X7R 1210 |  | C129-2 | GND
C130 | 1 | CAP CER 4.7UF 16V X7R 0805 |  | C130-1 | GND
C130 | 2 | CAP CER 4.7UF 16V X7R 0805 |  | C130-2 | VCCAUX18
C131 | 1 | CAP CER 4.7UF 16V X7R 0805 |  | C131-1 | GND
C131 | 2 | CAP CER 4.7UF 16V X7R 0805 |  | C131-2 | VCCAUX18
C132 | 1 | CAP CER 0.47UF 6.3V X7R 0402 |  | C132-1 | GND
C132 | 2 | CAP CER 0.47UF 6.3V X7R 0402 |  | C132-2 | VCCAUX18
C133 | 1 | CAP CER 0.47UF 6.3V X7R 0402 |  | C133-1 | GND
C133 | 2 | CAP CER 0.47UF 6.3V X7R 0402 |  | C133-2 | VCCAUX18
C134 | 1 | CAP CER 0.47UF 6.3V X7R 0402 |  | C134-1 | GND
C134 | 2 | CAP CER 0.47UF 6.3V X7R 0402 |  | C134-2 | VCCAUX18
C135 | 1 | CAP CER 0.47UF 6.3V X7R 0402 |  | C135-1 | GND
C135 | 2 | CAP CER 0.47UF 6.3V X7R 0402 |  | C135-2 | VCCAUX18
C136 | 1 | CAP CER 0.47UF 6.3V X7R 0402 |  | C136-1 | GND
C136 | 2 | CAP CER 0.47UF 6.3V X7R 0402 |  | C136-2 | VCCAUX18
C137 | 1 | CAP CER 0.47UF 6.3V X7R 0402 |  | C137-1 | GND
C137 | 2 | CAP CER 0.47UF 6.3V X7R 0402 |  | C137-2 | VCCAUX18
C159 | 1 | CAP CER 100UF 6.3V X7S 1210 |  | C159-1 | 1.8VD_FPGA
C159 | 2 | CAP CER 100UF 6.3V X7S 1210 |  | C159-2 | GND
C160 | 1 | CAP CER 4.7UF 16V X7R 0805 |  | C160-1 | 1.8VD_FPGA
C160 | 2 | CAP CER 4.7UF 16V X7R 0805 |  | C160-2 | GND
C161 | 1 | CAP CER 4.7UF 16V X7R 0805 |  | C161-1 | 1.8VD_FPGA
C161 | 2 | CAP CER 4.7UF 16V X7R 0805 |  | C161-2 | GND
C162 | 1 | CAP CER 0.47UF 6.3V X7R 0402 |  | C162-1 | 1.8VD_FPGA
C162 | 2 | CAP CER 0.47UF 6.3V X7R 0402 |  | C162-2 | GND
C163 | 1 | CAP CER 0.47UF 6.3V X7R 0402 |  | C163-1 | 1.8VD_FPGA
C163 | 2 | CAP CER 0.47UF 6.3V X7R 0402 |  | C163-2 | GND
C164 | 1 | CAP CER 0.47UF 6.3V X7R 0402 |  | C164-1 | 1.8VD_FPGA
C164 | 2 | CAP CER 0.47UF 6.3V X7R 0402 |  | C164-2 | GND
C165 | 1 | CAP CER 0.47UF 6.3V X7R 0402 |  | C165-1 | 1.8VD_FPGA
C165 | 2 | CAP CER 0.47UF 6.3V X7R 0402 |  | C165-2 | GND
C166 | 1 | CAP CER 100UF 6.3V X7S 1210 |  | C166-1 | 1.8VD_FPGA
C166 | 2 | CAP CER 100UF 6.3V X7S 1210 |  | C166-2 | GND
C167 | 1 | CAP CER 4.7UF 16V X7R 0805 |  | C167-1 | 1.8VD_FPGA
C167 | 2 | CAP CER 4.7UF 16V X7R 0805 |  | C167-2 | GND
C168 | 1 | CAP CER 4.7UF 16V X7R 0805 |  | C168-1 | 1.8VD_FPGA
C168 | 2 | CAP CER 4.7UF 16V X7R 0805 |  | C168-2 | GND
C169 | 1 | CAP CER 0.47UF 6.3V X7R 0402 |  | C169-1 | 1.8VD_FPGA
C169 | 2 | CAP CER 0.47UF 6.3V X7R 0402 |  | C169-2 | GND
C170 | 1 | CAP CER 0.47UF 6.3V X7R 0402 |  | C170-1 | 1.8VD_FPGA
C170 | 2 | CAP CER 0.47UF 6.3V X7R 0402 |  | C170-2 | GND
C171 | 1 | CAP CER 0.47UF 6.3V X7R 0402 |  | C171-1 | 1.8VD_FPGA
C171 | 2 | CAP CER 0.47UF 6.3V X7R 0402 |  | C171-2 | GND
C172 | 1 | CAP CER 0.47UF 6.3V X7R 0402 |  | C172-1 | 1.8VD_FPGA
C172 | 2 | CAP CER 0.47UF 6.3V X7R 0402 |  | C172-2 | GND
C173 | 1 | CAP CER 100UF 6.3V X7S 1210 |  | C173-1 | 1.8VD_FPGA
C173 | 2 | CAP CER 100UF 6.3V X7S 1210 |  | C173-2 | GND
C174 | 1 | CAP CER 4.7UF 16V X7R 0805 |  | C174-1 | 1.8VD_FPGA
C174 | 2 | CAP CER 4.7UF 16V X7R 0805 |  | C174-2 | GND
C175 | 1 | CAP CER 4.7UF 16V X7R 0805 |  | C175-1 | 1.8VD_FPGA
C175 | 2 | CAP CER 4.7UF 16V X7R 0805 |  | C175-2 | GND
C176 | 1 | CAP CER 0.47UF 6.3V X7R 0402 |  | C176-1 | 1.8VD_FPGA
C176 | 2 | CAP CER 0.47UF 6.3V X7R 0402 |  | C176-2 | GND
C177 | 1 | CAP CER 0.47UF 6.3V X7R 0402 |  | C177-1 | 1.8VD_FPGA
C177 | 2 | CAP CER 0.47UF 6.3V X7R 0402 |  | C177-2 | GND
C178 | 1 | CAP CER 0.47UF 6.3V X7R 0402 |  | C178-1 | 1.8VD_FPGA
C178 | 2 | CAP CER 0.47UF 6.3V X7R 0402 |  | C178-2 | GND
C179 | 1 | CAP CER 0.47UF 6.3V X7R 0402 |  | C179-1 | 1.8VD_FPGA
C179 | 2 | CAP CER 0.47UF 6.3V X7R 0402 |  | C179-2 | GND
C180 | 1 | CAP CER 0.47UF 16V X7R 0603 |  | C180-1 | N3365071
C180 | 2 | CAP CER 0.47UF 16V X7R 0603 |  | C180-2 | GND
C181 | 1 | CAP CER 0.1UF 25V X7R 0402 |  | C181-1 | N3365071
C181 | 2 | CAP CER 0.1UF 25V X7R 0402 |  | C181-2 | GND
C182 | 1 | CAP CER 0.1UF 25V X7R 0402 |  | C182-1 | VBAT
C182 | 2 | CAP CER 0.1UF 25V X7R 0402 |  | C182-2 | GND
C183 | 1 | CAP CER 47UF 6.3V X7R 1210 |  | C183-1 | 1.8VD_FPGA
C183 | 2 | CAP CER 47UF 6.3V X7R 1210 |  | C183-2 | GND
C188 | 1 | CAP CER 0.1UF 25V X7R 0402 |  | C188-1 | N17105
C188 | 2 | CAP CER 0.1UF 25V X7R 0402 |  | C188-2 | FX3_SSTX+
C189 | 1 | CAP CER 0.1UF 25V X7R 0402 |  | C189-1 | N17156
C189 | 2 | CAP CER 0.1UF 25V X7R 0402 |  | C189-2 | FX3_SSTX-
C190 | 1 | CAP CER 0.1UF 25V X7R 0402 |  | C190-1 | N1469270
C190 | 2 | CAP CER 0.1UF 25V X7R 0402 |  | C190-2 | GND
C191 | 1 | CAP CER 12PF 25V NP0 0402 |  | C191-1 | N10516
C191 | 2 | CAP CER 12PF 25V NP0 0402 |  | C191-2 | GND
C192 | 1 | CAP CER 12PF 25V NP0 0402 |  | C192-1 | GND
C192 | 2 | CAP CER 12PF 25V NP0 0402 |  | C192-2 | N10530
C193 | 1 | CAP CER 0.1UF 25V X7R 0402 |  | C193-1 | N10018
C193 | 2 | CAP CER 0.1UF 25V X7R 0402 |  | C193-2 | GND
C194 | 1 | CAP CER 0.1UF 16V X7S 0201 |  | C194-1 | 1P8V _FX3
C194 | 2 | CAP CER 0.1UF 16V X7S 0201 |  | C194-2 | GND
C195 | 1 | CAP CER 0.1UF 16V X7S 0201 |  | C195-1 | 1P8V _FX3
C195 | 2 | CAP CER 0.1UF 16V X7S 0201 |  | C195-2 | GND
C196 | 1 | CAP CER 0.1UF 16V X7S 0201 |  | C196-1 | 1P8V _FX3
C196 | 2 | CAP CER 0.1UF 16V X7S 0201 |  | C196-2 | GND
C197 | 1 | CAP CER 0.1UF 16V X7S 0201 |  | C197-1 | 1P2V _FX3
C197 | 2 | CAP CER 0.1UF 16V X7S 0201 |  | C197-2 | GND
C198 | 1 | CAP CER 0.1UF 16V X7S 0201 |  | C198-1 | 1P2V _FX3
C198 | 2 | CAP CER 0.1UF 16V X7S 0201 |  | C198-2 | GND
C199 | 1 | CAP CER 0.1UF 16V X7S 0201 |  | C199-1 | 1P2V _FX3
C199 | 2 | CAP CER 0.1UF 16V X7S 0201 |  | C199-2 | GND
C200 | 1 | CAP CER 0.1UF 16V X7S 0201 |  | C200-1 | 1P2V _FX3
C200 | 2 | CAP CER 0.1UF 16V X7S 0201 |  | C200-2 | GND
C201 | 1 | CAP CER 0.1UF 16V X7S 0201 |  | C201-1 | 1P2V _FX3
C201 | 2 | CAP CER 0.1UF 16V X7S 0201 |  | C201-2 | GND
C202 | 1 | CAP CER 0.1UF 16V X7S 0201 |  | C202-1 | 1P2V _FX3
C202 | 2 | CAP CER 0.1UF 16V X7S 0201 |  | C202-2 | GND
C203 | 1 | CAP CER 0.1UF 16V X7S 0201 |  | C203-1 | 1P2V _FX3
C203 | 2 | CAP CER 0.1UF 16V X7S 0201 |  | C203-2 | GND
C204 | 1 | CAP CER 0.1UF 16V X7S 0201 |  | C204-1 | 1P2V _FX3
C204 | 2 | CAP CER 0.1UF 16V X7S 0201 |  | C204-2 | GND
C205 | 1 | CAP CER 0.1UF 16V X7S 0201 |  | C205-1 | 1P2V _FX3
C205 | 2 | CAP CER 0.1UF 16V X7S 0201 |  | C205-2 | GND
C206 | 1 | CAP CER 22UF 16V 20% X7R 1206 |  | C206-1 | 1P2V _FX3
C206 | 2 | CAP CER 22UF 16V 20% X7R 1206 |  | C206-2 | GND
C207 | 1 | CAP CER 22UF 16V 20% X7R 1206 |  | C207-1 | 1P2V _FX3
C207 | 2 | CAP CER 22UF 16V 20% X7R 1206 |  | C207-2 | GND
C208 | 1 | CAP CER 0.1UF 25V X7R 0402 |  | C208-1 | 1P8V _FX3
C208 | 2 | CAP CER 0.1UF 25V X7R 0402 |  | C208-2 | GND
C209 | 1 | CAP CER 0.1UF 25V X7R 0402 |  | C209-1 | 1P8V _FX3
C209 | 2 | CAP CER 0.1UF 25V X7R 0402 |  | C209-2 | GND
C210 | 1 | CAP CER 0.1UF 25V X7R 0402 |  | C210-1 | 1P8V _FX3
C210 | 2 | CAP CER 0.1UF 25V X7R 0402 |  | C210-2 | GND
C211 | 1 | CAP CER 0.1UF 25V X7R 0402 |  | C211-1 | 1P8V _FX3
C211 | 2 | CAP CER 0.1UF 25V X7R 0402 |  | C211-2 | GND
C236 | 1 | CAP CER 10UF 25V X7R 1206 |  | C236-1 | 12V_A7
C236 | 2 | CAP CER 10UF 25V X7R 1206 |  | C236-2 | GND
C237 | 1 | CAP CER 10UF 25V X7R 1206 |  | C237-1 | 12V_A7
C237 | 2 | CAP CER 10UF 25V X7R 1206 |  | C237-2 | GND
C238 | 1 | CAP CER 10UF 25V X7R 1206 |  | C238-1 | 12V_A7
C238 | 2 | CAP CER 10UF 25V X7R 1206 |  | C238-2 | GND
C239 | 1 | CAP CER 10UF 25V X7R 1206 |  | C239-1 | 12V_A7
C239 | 2 | CAP CER 10UF 25V X7R 1206 |  | C239-2 | GND
C240 | 1 | CAP CER 1UF 50V X7R 0805 |  | C240-1 | 3.3VD_FPGA
C240 | 2 | CAP CER 1UF 50V X7R 0805 |  | C240-2 | GND
C241 | 1 | CAP CER 1UF 10V X7R 0603 |  | C241-1 | N1692010
C241 | 2 | CAP CER 1UF 10V X7R 0603 |  | C241-2 | GND
C242 | 1 | CAP CER 2700PF 50V X7R 0402 |  | C242-1 | GND
C242 | 2 | CAP CER 2700PF 50V X7R 0402 |  | C242-2 | N3430044
C243 | 1 | CAP CER 1UF 50V X7R 0805 |  | C243-1 | VREG
C243 | 2 | CAP CER 1UF 50V X7R 0805 |  | C243-2 | GND
C244 | 1 | CAP CER 5600PF 50V X7R 0402 |  | C244-1 | GND
C244 | 2 | CAP CER 5600PF 50V X7R 0402 |  | C244-2 | N1742175
C245 | 1 | CAP CER 100UF 6.3V X7S 1210 |  | C245-1 | VCCINT+VCCBRAM
C245 | 2 | CAP CER 100UF 6.3V X7S 1210 |  | C245-2 | GND
C246 | 1 | CAP CER 1800PF 50V X7R 0402 |  | C246-1 | GND
C246 | 2 | CAP CER 1800PF 50V X7R 0402 |  | C246-2 | N3391476
C247 | 1 | CAP CER 0.1UF 25V X7R 0402 |  | C247-1 | N1705932
C247 | 2 | CAP CER 0.1UF 25V X7R 0402 |  | C247-2 | N1705936
C248 | 1 | CAP CER 1800PF 50V X7R 0402 |  | C248-1 | GND
C248 | 2 | CAP CER 1800PF 50V X7R 0402 |  | C248-2 | N1742434
C249 | 1 | CAP CER 0.1UF 25V X7R 0402 |  | C249-1 | VSUP
C249 | 2 | CAP CER 0.1UF 25V X7R 0402 |  | C249-2 | GND
C250 | 1 | CAP CER 22UF 16V 20% X7R 1206 |  | C250-1 | 1.8VD_FPGA
C250 | 2 | CAP CER 22UF 16V 20% X7R 1206 |  | C250-2 | GND
C251 | 1 | CAP CER 22UF 16V 20% X7R 1206 |  | C251-1 | 1.8VD_FPGA
C251 | 2 | CAP CER 22UF 16V 20% X7R 1206 |  | C251-2 | GND
C252 | 1 | CAP CER 0.1UF 25V X7R 0402 |  | C252-1 | N1728588
C252 | 2 | CAP CER 0.1UF 25V X7R 0402 |  | C252-2 | N1728111
C253 | 1 | CAP CER 0.1UF 25V X7R 0402 |  | C253-1 | N1729502
C253 | 2 | CAP CER 0.1UF 25V X7R 0402 |  | C253-2 | N1729356
C254 | 1 | CAP CER 0.1UF 25V X7R 0402 |  | C254-1 | N1730580
C254 | 2 | CAP CER 0.1UF 25V X7R 0402 |  | C254-2 | N1730576
C255 | 1 | CAP CER 10UF 25V X7R 1206 |  | C255-1 | 3.3VD_FPGA
C255 | 2 | CAP CER 10UF 25V X7R 1206 |  | C255-2 | GND
C256 | 1 | CAP CER 22UF 16V 20% X7R 1206 |  | C256-1 | VCCAUX18
C256 | 2 | CAP CER 22UF 16V 20% X7R 1206 |  | C256-2 | GND
C257 | 1 | CAP CER 1UF 50V X7R 0805 |  | C257-1 | N1731901
C257 | 2 | CAP CER 1UF 50V X7R 0805 |  | C257-2 | GND
C258 | 1 | CAP CER 1000PF 16V X7R 0201 |  | C258-1 | N1772311
C258 | 2 | CAP CER 1000PF 16V X7R 0201 |  | C258-2 | GND
C259 | 1 | CAP CER 1UF 10V X7R 0603 |  | C259-1 | VSUP
C259 | 2 | CAP CER 1UF 10V X7R 0603 |  | C259-2 | GND
C260 | 1 | CAP CER 1000PF 16V X7R 0201 |  | C260-1 | N1771999
C260 | 2 | CAP CER 1000PF 16V X7R 0201 |  | C260-2 | GND
C261 | 1 | CAP CER 1000PF 16V X7R 0201 |  | C261-1 | N1773261
C261 | 2 | CAP CER 1000PF 16V X7R 0201 |  | C261-2 | GND
C262 | 1 | CAP CER 0.1UF 25V X7R 0402 |  | C262-1 | VSUP
C262 | 2 | CAP CER 0.1UF 25V X7R 0402 |  | C262-2 | GND
C263 | 1 | CAP CER 1000PF 16V X7R 0201 |  | C263-1 | N1773165
C263 | 2 | CAP CER 1000PF 16V X7R 0201 |  | C263-2 | GND
C264 | 1 | CAP CER 1000PF 16V X7R 0201 |  | C264-1 | N1774066
C264 | 2 | CAP CER 1000PF 16V X7R 0201 |  | C264-2 | GND
C265 | 1 | CAP CER 0.1UF 25V X7R 0402 |  | C265-1 | VSUP
C265 | 2 | CAP CER 0.1UF 25V X7R 0402 |  | C265-2 | GND
C266 | 1 | CAP CER 1000PF 16V X7R 0201 |  | C266-1 | N1773970
C266 | 2 | CAP CER 1000PF 16V X7R 0201 |  | C266-2 | GND
C267 | 1 | CAP CER 1000PF 16V X7R 0201 |  | C267-1 | N1774899
C267 | 2 | CAP CER 1000PF 16V X7R 0201 |  | C267-2 | GND
C268 | 1 | CAP CER 0.1UF 25V X7R 0402 |  | C268-1 | VSUP
C268 | 2 | CAP CER 0.1UF 25V X7R 0402 |  | C268-2 | GND
C269 | 1 | CAP CER 1000PF 16V X7R 0201 |  | C269-1 | N1774803
C269 | 2 | CAP CER 1000PF 16V X7R 0201 |  | C269-2 | GND
C270 | 1 | CAP CER 10UF 25V X7R 1206 |  | C270-1 | TRXFE_IN_12V
C270 | 2 | CAP CER 10UF 25V X7R 1206 |  | C270-2 | GND
C271 | 1 | CAP CER 10UF 25V X7R 1206 |  | C271-1 | TRXFE_IN_12V
C271 | 2 | CAP CER 10UF 25V X7R 1206 |  | C271-2 | GND
C272 | 1 | CAP CER 47UF 6.3V X7R 1210 |  | C272-1 | 1P2V _FX3
C272 | 2 | CAP CER 47UF 6.3V X7R 1210 |  | C272-2 | GND
C273 | 1 | CAP CER 22PF 50V NP0 0402 |  | C273-1 | 1P2V _FX3
C273 | 2 | CAP CER 22PF 50V NP0 0402 |  | C273-2 | N3139396
C274 | 1 | CAP CER 10UF 25V X7R 1206 |  | C274-1 | TRXFE_IN_12V
C274 | 2 | CAP CER 10UF 25V X7R 1206 |  | C274-2 | GND
C275 | 1 | CAP CER 10UF 25V X7R 1206 |  | C275-1 | TRXFE_IN_12V
C275 | 2 | CAP CER 10UF 25V X7R 1206 |  | C275-2 | GND
C276 | 1 | CAP CER 47UF 6.3V X7R 1210 |  | C276-1 | 1P8V _FX3
C276 | 2 | CAP CER 47UF 6.3V X7R 1210 |  | C276-2 | GND
C277 | 1 | CAP CER 22PF 50V NP0 0402 |  | C277-1 | 1P8V _FX3
C277 | 2 | CAP CER 22PF 50V NP0 0402 |  | C277-2 | N3147174
C278 | 1 | CAP CER 1UF 10V X7R 0603 |  | C278-1 | INTVCC_3622
C278 | 2 | CAP CER 1UF 10V X7R 0603 |  | C278-2 | GND
C279 | 1 | CAP CER 0.1UF 25V X7R 0402 |  | C279-1 | V3P3
C279 | 2 | CAP CER 0.1UF 25V X7R 0402 |  | C279-2 | GND
C280 | 1 | CAP CER 0.1UF 25V X7R 0402 |  | C280-1 | V3P3
C280 | 2 | CAP CER 0.1UF 25V X7R 0402 |  | C280-2 | GND
C281 | 1 | CAP CER 0.1UF 25V X7R 0402 |  | C281-1 | V3P3
C281 | 2 | CAP CER 0.1UF 25V X7R 0402 |  | C281-2 | GND
C282 | 1 | CAP CER 1000PF 16V X7R 0201 |  | C282-1 | 2.5VREF
C282 | 2 | CAP CER 1000PF 16V X7R 0201 |  | C282-2 | GND
C283 | 1 | CAP CER 0.1UF 25V X7R 0402 |  | C283-1 | VSUP
C283 | 2 | CAP CER 0.1UF 25V X7R 0402 |  | C283-2 | GND
C284 | 1 | CAP CER 0.1UF 25V X7R 0402 |  | C284-1 | V3P3
C284 | 2 | CAP CER 0.1UF 25V X7R 0402 |  | C284-2 | GND
C285 | 1 | CAP CER 0.1UF 25V X7R 0402 |  | C285-1 | N3244982
C285 | 2 | CAP CER 0.1UF 25V X7R 0402 |  | C285-2 | N3244986
C286 | 1 | CAP CER 0.1UF 25V X7R 0402 |  | C286-1 | V3P3
C286 | 2 | CAP CER 0.1UF 25V X7R 0402 |  | C286-2 | GND
C287 | 1 | CAP CER 0.1UF 25V X7R 0402 |  | C287-1 | V3P3
C287 | 2 | CAP CER 0.1UF 25V X7R 0402 |  | C287-2 | GND
C288 | 1 | CAP CER 0.1UF 25V X7R 0402 |  | C288-1 | V3P3
C288 | 2 | CAP CER 0.1UF 25V X7R 0402 |  | C288-2 | GND
C291 | 1 | CAP CER 0.1UF 25V X7R 0402 |  | C291-1 | 1.8VD_BIAS_FX3
C291 | 2 | CAP CER 0.1UF 25V X7R 0402 |  | C291-2 | GND
C296 | 1 | CAP CER 0.1UF 25V X7R 0402 |  | C296-1 | V3P3
C296 | 2 | CAP CER 0.1UF 25V X7R 0402 |  | C296-2 | GND
C297 | 1 | CAP CER 0.1UF 25V X7R 0402 |  | C297-1 | V3P3
C297 | 2 | CAP CER 0.1UF 25V X7R 0402 |  | C297-2 | GND
C298 | 1 | CAP CER 0.1UF 25V X7R 0402 |  | C298-1 | VCC_IN_12V
C298 | 2 | CAP CER 0.1UF 25V X7R 0402 |  | C298-2 | GND
C299 | 1 | CAP CER 0.1UF 25V X7R 0402 |  | C299-1 | VCC_IN_12V
C299 | 2 | CAP CER 0.1UF 25V X7R 0402 |  | C299-2 | GND
C300 | 1 | CAP CER 0.1UF 25V X7R 0402 |  | C300-1 | VCC_IN_12V
C300 | 2 | CAP CER 0.1UF 25V X7R 0402 |  | C300-2 | GND
C301 | 1 | CAP CER 0.1UF 25V X7R 0402 |  | C301-1 | VCC_IN_12V
C301 | 2 | CAP CER 0.1UF 25V X7R 0402 |  | C301-2 | GND
C302 | 1 | CAP CER 0.1UF 25V X7R 0402 |  | C302-1 | V3P3
C302 | 2 | CAP CER 0.1UF 25V X7R 0402 |  | C302-2 | GND
C590 | 1 | CAP CER 0.1UF 25V X7R 0402 |  | C590-1 | 1.8VD_FPGA_EEPROM
C590 | 2 | CAP CER 0.1UF 25V X7R 0402 |  | C590-2 | GND
C591 | 1 | CAP CER 0.1UF 25V X7R 0402 |  | C591-1 | 1.8VD_FPGA_MUX
C591 | 2 | CAP CER 0.1UF 25V X7R 0402 |  | C591-2 | GND
C598 | 1 | CAP CER 0.1UF 25V X7R 0402 |  | C598-1 | 1.8VD_FPGA
C598 | 2 | CAP CER 0.1UF 25V X7R 0402 |  | C598-2 | GND
C599 | 1 | CAP CER 0.1UF 25V X7R 0402 |  | C599-1 | V3P3
C599 | 2 | CAP CER 0.1UF 25V X7R 0402 |  | C599-2 | GND
C690 | 1 | CAP CER 1000PF 16V X7R 0201 |  | C690-1 | N19400850
C690 | 2 | CAP CER 1000PF 16V X7R 0201 |  | C690-2 | GND
C691 | 1 | CAP CER 1000PF 16V X7R 0201 |  | C691-1 | N19400872
C691 | 2 | CAP CER 1000PF 16V X7R 0201 |  | C691-2 | GND
C692 | 1 | CAP CER 0.1UF 25V 10% X7R 0402 |  | C692-1 | VSUP
C692 | 2 | CAP CER 0.1UF 25V 10% X7R 0402 |  | C692-2 | GND
C693 | 1 | CAP CER 0.1UF 25V 10% X7R 0402 |  | C693-1 | VCCAUX18
C693 | 2 | CAP CER 0.1UF 25V 10% X7R 0402 |  | C693-2 | GND
C694 | 1 | CAP CER 4.7UF 16V X5R 0603 |  | C694-1 | VCCAUX18
C694 | 2 | CAP CER 4.7UF 16V X5R 0603 |  | C694-2 | GND
C695 | 1 | CAP CER 0.1UF 25V 10% X7R 0402 |  | C695-1 | N19400316
C695 | 2 | CAP CER 0.1UF 25V 10% X7R 0402 |  | C695-2 | GND
C696 | 1 | CAP CER 4.7UF 16V X5R 0603 |  | C696-1 | N19400316
C696 | 2 | CAP CER 4.7UF 16V X5R 0603 |  | C696-2 | GND
C698 | 1 | CAP CER 0.1UF 25V 10% X7R 0402 |  | C698-1 | RF_IN_12V
C698 | 2 | CAP CER 0.1UF 25V 10% X7R 0402 |  | C698-2 | GND
C720 | 1 | CAP CER 1000PF 16V X7R 0402 |  | C720-1 | BUFF_CLK_OUT0
C720 | 2 | CAP CER 1000PF 16V X7R 0402 |  | C720-2 | N19521447
C750 | 1 | CAP CER 0.47UF 6.3V X7R 0402 |  | C750-1 | 3.3VD_FPGA
C750 | 2 | CAP CER 0.47UF 6.3V X7R 0402 |  | C750-2 | GND
C751 | 1 | CAP CER 0.47UF 6.3V X7R 0402 |  | C751-1 | 3.3VD_FPGA
C751 | 2 | CAP CER 0.47UF 6.3V X7R 0402 |  | C751-2 | GND
C752 | 1 | CAP CER 4.7UF 16V X7R 0805 |  | C752-1 | 3.3VD_FPGA
C752 | 2 | CAP CER 4.7UF 16V X7R 0805 |  | C752-2 | GND
C753 | 1 | CAP CER 0.47UF 6.3V X7R 0402 |  | C753-1 | 3.3VD_FPGA
C753 | 2 | CAP CER 0.47UF 6.3V X7R 0402 |  | C753-2 | GND
C754 | 1 | CAP CER 4.7UF 16V X7R 0805 |  | C754-1 | 3.3VD_FPGA
C754 | 2 | CAP CER 4.7UF 16V X7R 0805 |  | C754-2 | GND
C755 | 1 | CAP CER 0.47UF 6.3V X7R 0402 |  | C755-1 | 3.3VD_FPGA
C755 | 2 | CAP CER 0.47UF 6.3V X7R 0402 |  | C755-2 | GND
C756 | 1 | CAP CER 100UF 6.3V X7S 1210 |  | C756-1 | 3.3VD_FPGA
C756 | 2 | CAP CER 100UF 6.3V X7S 1210 |  | C756-2 | GND
C757 | 1 | CAP CER 0.47UF 6.3V X7R 0402 |  | C757-1 | 3.3VD_FPGA
C757 | 2 | CAP CER 0.47UF 6.3V X7R 0402 |  | C757-2 | GND
C758 | 1 | CAP CER 0.47UF 6.3V X7R 0402 |  | C758-1 | 3.3VD_FPGA
C758 | 2 | CAP CER 0.47UF 6.3V X7R 0402 |  | C758-2 | GND
C759 | 1 | CAP CER 4.7UF 16V X7R 0805 |  | C759-1 | 3.3VD_FPGA
C759 | 2 | CAP CER 4.7UF 16V X7R 0805 |  | C759-2 | GND
C760 | 1 | CAP CER 0.47UF 6.3V X7R 0402 |  | C760-1 | 3.3VD_FPGA
C760 | 2 | CAP CER 0.47UF 6.3V X7R 0402 |  | C760-2 | GND
C761 | 1 | CAP CER 4.7UF 16V X7R 0805 |  | C761-1 | 3.3VD_FPGA
C761 | 2 | CAP CER 4.7UF 16V X7R 0805 |  | C761-2 | GND
C762 | 1 | CAP CER 0.47UF 6.3V X7R 0402 |  | C762-1 | 3.3VD_FPGA
C762 | 2 | CAP CER 0.47UF 6.3V X7R 0402 |  | C762-2 | GND
C763 | 1 | CAP CER 100UF 6.3V X7S 1210 |  | C763-1 | 3.3VD_FPGA
C763 | 2 | CAP CER 100UF 6.3V X7S 1210 |  | C763-2 | GND
C796 | 1 | CAP CER 4.7UF 16V X5R 0603 |  | C796-1 | VCC_MGTAVTT
C796 | 2 | CAP CER 4.7UF 16V X5R 0603 |  | C796-2 | GND
C891 | 1 | CAP CER 4.7UF 16V X5R 0603 |  | C891-1 | VCCINT+VCCBRAM
C891 | 2 | CAP CER 4.7UF 16V X5R 0603 |  | C891-2 | GND
C1402 | 1 | CAP CER 10PF 16V NP0 0402 |  | C1402-1 | N2481555
C1402 | 2 | CAP CER 10PF 16V NP0 0402 |  | C1402-2 | GND
C1403 | 1 | CAP CER 33PF 50V X7R 0402 |  | C1403-1 | N5130058
C1403 | 2 | CAP CER 33PF 50V X7R 0402 |  | C1403-2 | GND
C1406 | 1 | CAP CER 1000PF 25V X7R 0201 |  | C1406-1 | N5129672
C1406 | 2 | CAP CER 1000PF 25V X7R 0201 |  | C1406-2 | N5130054
C1407 | 1 | CAP CER 0.1UF 16V X5R 0201 |  | C1407-1 | GND
C1407 | 2 | CAP CER 0.1UF 16V X5R 0201 |  | C1407-2 | ADI_AUXDAC1
C1408 | 1 | CAP CER 0.1UF 16V X5R 0201 |  | C1408-1 | GND
C1408 | 2 | CAP CER 0.1UF 16V X5R 0201 |  | C1408-2 | RPDIF_AUXDAC
C1500 | 1 | CAP CER 1000pF 16V X7R 0201 |  | C1500-1 | V1P3_A
C1500 | 2 | CAP CER 1000pF 16V X7R 0201 |  | C1500-2 | GND
C1501 | 1 | CAP CER 10UF 16V X5R 0603 |  | C1501-1 | V1P3_A
C1501 | 2 | CAP CER 10UF 16V X5R 0603 |  | C1501-2 | GND
C1502 | 1 | CAP CER 1000pF 16V X7R 0201 |  | C1502-1 | V1P3_A
C1502 | 2 | CAP CER 1000pF 16V X7R 0201 |  | C1502-2 | GND
C1503 | 1 | CAP CER 10UF 16V X5R 0603 |  | C1503-1 | V1P3_A
C1503 | 2 | CAP CER 10UF 16V X5R 0603 |  | C1503-2 | GND
C1504 | 1 | CAP CER 1000pF 16V X7R 0201 |  | C1504-1 | V1P3_A
C1504 | 2 | CAP CER 1000pF 16V X7R 0201 |  | C1504-2 | GND
C1509 | 1 | CAP CER 18PF 16V NP0 0201 |  | C1509-1 | N3398495
C1509 | 2 | CAP CER 18PF 16V NP0 0201 |  | C1509-2 | N3378439
C1510 | 1 | CAP CER 18PF 16V NP0 0201 |  | C1510-1 | N2496538
C1510 | 2 | CAP CER 18PF 16V NP0 0201 |  | C1510-2 | N2494964
C1511 | 1 | CAP CER 1000pF 16V X7R 0201 |  | C1511-1 | CH1_TX_RF_OUT
C1511 | 2 | CAP CER 1000pF 16V X7R 0201 |  | C1511-2 | N2494976
C1512 | 1 | CAP CER 1000pF 16V X7R 0201 |  | C1512-1 | N2496566
C1512 | 2 | CAP CER 1000pF 16V X7R 0201 |  | C1512-2 | CH2_TX_RF_OUT
C1513 | 1 | CAP CER 18PF 16V NP0 0201 |  | C1513-1 | N3790330
C1513 | 2 | CAP CER 18PF 16V NP0 0201 |  | C1513-2 | N3486746
C1514 | 1 | CAP CER 18PF 16V NP0 0201 |  | C1514-1 | N3398491
C1514 | 2 | CAP CER 18PF 16V NP0 0201 |  | C1514-2 | N3378459
C1515 | 1 | CAP CER 1000PF 25V X7R 0201 |  | C1515-1 | V1P3_A
C1515 | 2 | CAP CER 1000PF 25V X7R 0201 |  | C1515-2 | GND
C1516 | 1 | CAP CER 1000PF 25V X7R 0201 |  | C1516-1 | V1P3_A
C1516 | 2 | CAP CER 1000PF 25V X7R 0201 |  | C1516-2 | GND
C1517 | 1 | CAP CER 1000PF 25V X7R 0201 |  | C1517-1 | V1P3_A
C1517 | 2 | CAP CER 1000PF 25V X7R 0201 |  | C1517-2 | GND
C1518 | 1 | CAP CER 1000PF 25V X7R 0201 |  | C1518-1 | V1P3_A
C1518 | 2 | CAP CER 1000PF 25V X7R 0201 |  | C1518-2 | GND
C1600 | 1 | CAP CER 18PF 16V NP0 0201 |  | C1600-1 | N2497623
C1600 | 2 | CAP CER 18PF 16V NP0 0201 |  | C1600-2 | ADI_RX1A_P
C1601 | 1 | CAP CER 18PF 16V NP0 0201 |  | C1601-1 | N3688396
C1601 | 2 | CAP CER 18PF 16V NP0 0201 |  | C1601-2 | N18093945
C1602 | 1 | CAP CER 18PF 16V NP0 0201 |  | C1602-1 | N2497231
C1602 | 2 | CAP CER 18PF 16V NP0 0201 |  | C1602-2 | N2497519
C1603 | 1 | CAP CER 18PF 16V NP0 0201 |  | C1603-1 | N3688753
C1603 | 2 | CAP CER 18PF 16V NP0 0201 |  | C1603-2 | N3688743
C1700 | 1 | CAP CER 10000PF 16V X7R 0402 |  | C1700-1 | V1P3_ADI_A
C1700 | 2 | CAP CER 10000PF 16V X7R 0402 |  | C1700-2 | GND
C1701 | 1 | CAP CER 1UF 16V X6S 0402 |  | C1701-1 | V1P3_ADI_A
C1701 | 2 | CAP CER 1UF 16V X6S 0402 |  | C1701-2 | GND
C1702 | 1 | CAP CER 10000PF 16V X7R 0402 |  | C1702-1 | V1P3_ADI_A
C1702 | 2 | CAP CER 10000PF 16V X7R 0402 |  | C1702-2 | GND
C1703 | 1 | CAP CER 1UF 16V X6S 0402 |  | C1703-1 | V1P3_ADI_A
C1703 | 2 | CAP CER 1UF 16V X6S 0402 |  | C1703-2 | GND
C1704 | 1 | CAP CER 10000PF 16V X7R 0402 |  | C1704-1 | V1P3_ADI_A
C1704 | 2 | CAP CER 10000PF 16V X7R 0402 |  | C1704-2 | GND
C1705 | 1 | CAP CER 1UF 16V X6S 0402 |  | C1705-1 | V1P3_ADI_A
C1705 | 2 | CAP CER 1UF 16V X6S 0402 |  | C1705-2 | GND
C1706 | 1 | CAP CER 1000pF 16V X7R 0201 |  | C1706-1 | N3686966
C1706 | 2 | CAP CER 1000pF 16V X7R 0201 |  | C1706-2 | GND
C1707 | 1 | CAP CER 10000PF 16V X7R 0402 |  | C1707-1 | V1P3_ADI_A
C1707 | 2 | CAP CER 10000PF 16V X7R 0402 |  | C1707-2 | GND
C1708 | 1 | CAP CER 1UF 16V X6S 0402 |  | C1708-1 | V1P3_ADI_A
C1708 | 2 | CAP CER 1UF 16V X6S 0402 |  | C1708-2 | GND
C1709 | 1 | CAP CER 1UF 16V X6S 0402 |  | C1709-1 | N3686994
C1709 | 2 | CAP CER 1UF 16V X6S 0402 |  | C1709-2 | GND
C1710 | 1 | CAP CER 1000pF 16V X7R 0201 |  | C1710-1 | N3687951
C1710 | 2 | CAP CER 1000pF 16V X7R 0201 |  | C1710-2 | GND
C1711 | 1 | CAP CER 1UF 16V X6S 0402 |  | C1711-1 | N3687983
C1711 | 2 | CAP CER 1UF 16V X6S 0402 |  | C1711-2 | GND
C1712 | 1 | CAP CER 10000PF 16V X7R 0402 |  | C1712-1 | V1P3_ADI_B
C1712 | 2 | CAP CER 10000PF 16V X7R 0402 |  | C1712-2 | GND
C1713 | 1 | CAP CER 1UF 16V X6S 0402 |  | C1713-1 | V1P3_ADI_B
C1713 | 2 | CAP CER 1UF 16V X6S 0402 |  | C1713-2 | GND
C1714 | 1 | CAP CER 10000PF 16V X7R 0402 |  | C1714-1 | V1P3_ADI_B
C1714 | 2 | CAP CER 10000PF 16V X7R 0402 |  | C1714-2 | GND
C1715 | 1 | CAP CER 1UF 16V X6S 0402 |  | C1715-1 | V1P3_ADI_B
C1715 | 2 | CAP CER 1UF 16V X6S 0402 |  | C1715-2 | GND
C1716 | 1 | CAP CER 10000PF 16V X7R 0402 |  | C1716-1 | VDDA_GPO
C1716 | 2 | CAP CER 10000PF 16V X7R 0402 |  | C1716-2 | GND
C1717 | 1 | CAP CER 1UF 16V X6S 0402 |  | C1717-1 | VDDA_GPO
C1717 | 2 | CAP CER 1UF 16V X6S 0402 |  | C1717-2 | GND
C1718 | 1 | CAP CER 10000PF 16V X7R 0402 |  | C1718-1 | VDDA_GPO
C1718 | 2 | CAP CER 10000PF 16V X7R 0402 |  | C1718-2 | GND
C1719 | 1 | CAP CER 1UF 16V X6S 0402 |  | C1719-1 | VDDA_GPO
C1719 | 2 | CAP CER 1UF 16V X6S 0402 |  | C1719-2 | GND
C1720 | 1 | CAP CER 0.1UF 16V X5R 0201 |  | C1720-1 | VDDA_GPO
C1720 | 2 | CAP CER 0.1UF 16V X5R 0201 |  | C1720-2 | GND
C1721 | 1 | CAP CER 10000PF 16V X7R 0402 |  | C1721-1 | V1P3_ADI_B
C1721 | 2 | CAP CER 10000PF 16V X7R 0402 |  | C1721-2 | GND
C1722 | 1 | CAP CER 1UF 16V X6S 0402 |  | C1722-1 | V1P3_ADI_B
C1722 | 2 | CAP CER 1UF 16V X6S 0402 |  | C1722-2 | GND
C1723 | 1 | CAP CER 10000PF 16V X7R 0402 |  | C1723-1 | VDD_INTERFACE
C1723 | 2 | CAP CER 10000PF 16V X7R 0402 |  | C1723-2 | GND
C1724 | 1 | CAP CER 1UF 16V X6S 0402 |  | C1724-1 | VDD_INTERFACE
C1724 | 2 | CAP CER 1UF 16V X6S 0402 |  | C1724-2 | GND
C1725 | 1 | CAP CER 10000PF 16V X7R 0402 |  | C1725-1 | VDD_INTERFACE
C1725 | 2 | CAP CER 10000PF 16V X7R 0402 |  | C1725-2 | GND
C1726 | 1 | CAP CER 1UF 16V X6S 0402 |  | C1726-1 | VDD_INTERFACE
C1726 | 2 | CAP CER 1UF 16V X6S 0402 |  | C1726-2 | GND
C1727 | 1 | CAP CER 0.1UF 16V X5R 0201 |  | C1727-1 | VDD_INTERFACE
C1727 | 2 | CAP CER 0.1UF 16V X5R 0201 |  | C1727-2 | GND
C1728 | 1 | CAP CER 10UF 16V X5R 0603 |  | C1728-1 | VDD_INTERFACE
C1728 | 2 | CAP CER 10UF 16V X5R 0603 |  | C1728-2 | GND
C1803 | 1 | CAP CER 0.1UF 25V X7R 0402 |  | C1803-1 | CH1_3P3V_TEMP
C1803 | 2 | CAP CER 0.1UF 25V X7R 0402 |  | C1803-2 | GND
C2032 | 1 | CAP CER 1000PF 100V X7R 0402 |  | C2032-1 | N19265852
C2032 | 2 | CAP CER 1000PF 100V X7R 0402 |  | C2032-2 | GND
C3400 | 1 | CAP CER 0.1UF 16V X5R 0201 |  | C3400-1 | 3P7V
C3400 | 2 | CAP CER 0.1UF 16V X5R 0201 |  | C3400-2 | GND
C3401 | 1 | CAP CER 10UF 16V X5R 0603 |  | C3401-1 | 3P7V
C3401 | 2 | CAP CER 10UF 16V X5R 0603 |  | C3401-2 | GND
C3402 | 1 | CAP CER 10UF 16V X5R 0603 |  | C3402-1 | N2988808
C3402 | 2 | CAP CER 10UF 16V X5R 0603 |  | C3402-2 | GND
C3403 | 1 | CAP CER 0.1UF 16V X5R 0201 |  | C3403-1 | N2988808
C3403 | 2 | CAP CER 0.1UF 16V X5R 0201 |  | C3403-2 | GND
C3404 | 1 | CAP CER 0.1UF 16V X5R 0201 |  | C3404-1 | N2988808
C3404 | 2 | CAP CER 0.1UF 16V X5R 0201 |  | C3404-2 | GND
C3405 | 1 | CAP CER 47UF 6.3V X7S 1206 |  | C3405-1 | N2992468
C3405 | 2 | CAP CER 47UF 6.3V X7S 1206 |  | C3405-2 | GND
C3406 | 1 | CAP CER 0.1UF 16V X5R 0201 |  | C3406-1 | N2992468
C3406 | 2 | CAP CER 0.1UF 16V X5R 0201 |  | C3406-2 | GND
C3407 | 1 | CAP CER 0.1UF 16V X5R 0201 |  | C3407-1 | N2992468
C3407 | 2 | CAP CER 0.1UF 16V X5R 0201 |  | C3407-2 | GND
C3408 | 1 | CAP CER 47UF 6.3V X7S 1206 |  | C3408-1 | V1P8
C3408 | 2 | CAP CER 47UF 6.3V X7S 1206 |  | C3408-2 | GND
C3409 | 1 | CAP CER 47UF 6.3V X7S 1206 |  | C3409-1 | V1P8
C3409 | 2 | CAP CER 47UF 6.3V X7S 1206 |  | C3409-2 | GND
C3410 | 1 | CAP CER 0.1UF 16V X5R 0201 |  | C3410-1 | V1P8
C3410 | 2 | CAP CER 0.1UF 16V X5R 0201 |  | C3410-2 | GND
C3411 | 1 | CAP CER 0.1UF 16V X5R 0201 |  | C3411-1 | V1P8
C3411 | 2 | CAP CER 0.1UF 16V X5R 0201 |  | C3411-2 | GND
C3412 | 1 | CAP CER 1UF 16V X6S 0402 |  | C3412-1 | N2990617
C3412 | 2 | CAP CER 1UF 16V X6S 0402 |  | C3412-2 | GND
C3413 | 1 | CAP CER 0.1UF 16V X5R 0201 |  | C3413-1 | N2997026
C3413 | 2 | CAP CER 0.1UF 16V X5R 0201 |  | C3413-2 | GND
C3414 | 1 | CAP CER 0.1UF 16V X5R 0201 |  | C3414-1 | N3002699
C3414 | 2 | CAP CER 0.1UF 16V X5R 0201 |  | C3414-2 | GND
C3415 | 1 | CAP CER 10UF 16V X5R 0603 |  | C3415-1 | V1P3_A
C3415 | 2 | CAP CER 10UF 16V X5R 0603 |  | C3415-2 | GND
C3416 | 1 | CAP CER 10UF 16V X5R 0603 |  | C3416-1 | V1P3_A
C3416 | 2 | CAP CER 10UF 16V X5R 0603 |  | C3416-2 | GND
C3417 | 1 | CAP CER 0.1UF 16V X5R 0201 |  | C3417-1 | V1P3_A
C3417 | 2 | CAP CER 0.1UF 16V X5R 0201 |  | C3417-2 | GND
C3418 | 1 | CAP CER 0.1UF 16V X5R 0201 |  | C3418-1 | V1P3_A
C3418 | 2 | CAP CER 0.1UF 16V X5R 0201 |  | C3418-2 | GND
C3419 | 1 | CAP CER 0.1UF 16V X5R 0201 |  | C3419-1 | V1P3_A
C3419 | 2 | CAP CER 0.1UF 16V X5R 0201 |  | C3419-2 | GND
C3420 | 1 | CAP CER 0.1UF 16V X5R 0201 |  | C3420-1 | V1P3_A
C3420 | 2 | CAP CER 0.1UF 16V X5R 0201 |  | C3420-2 | GND
C3421 | 1 | CAP CER 10UF 16V X5R 0603 |  | C3421-1 | V1P3_B
C3421 | 2 | CAP CER 10UF 16V X5R 0603 |  | C3421-2 | GND
C3422 | 1 | CAP CER 10UF 16V X5R 0603 |  | C3422-1 | V1P3_B
C3422 | 2 | CAP CER 10UF 16V X5R 0603 |  | C3422-2 | GND
C3423 | 1 | CAP CER 0.1UF 16V X5R 0201 |  | C3423-1 | V1P3_B
C3423 | 2 | CAP CER 0.1UF 16V X5R 0201 |  | C3423-2 | GND
C3424 | 1 | CAP CER 0.1UF 16V X5R 0201 |  | C3424-1 | V1P3_B
C3424 | 2 | CAP CER 0.1UF 16V X5R 0201 |  | C3424-2 | GND
C3425 | 1 | CAP CER 0.1UF 16V X5R 0201 |  | C3425-1 | V1P3_B
C3425 | 2 | CAP CER 0.1UF 16V X5R 0201 |  | C3425-2 | GND
C3426 | 1 | CAP CER 0.1UF 16V X5R 0201 |  | C3426-1 | V1P3_B
C3426 | 2 | CAP CER 0.1UF 16V X5R 0201 |  | C3426-2 | GND
C3427 | 1 | CAP CER 10000PF 16V X7R 0402 |  | C3427-1 | N2997437
C3427 | 2 | CAP CER 10000PF 16V X7R 0402 |  | C3427-2 | GND
C3428 | 1 | CAP CER 10000PF 16V X7R 0402 |  | C3428-1 | N3002795
C3428 | 2 | CAP CER 10000PF 16V X7R 0402 |  | C3428-2 | GND
C3430 | 1 | CAP CER 10UF 16V X5R 0603 |  | C3430-1 | N2997026
C3430 | 2 | CAP CER 10UF 16V X5R 0603 |  | C3430-2 | GND
C3922 | 1 | CAP CER 1000pF 16V X7R 0201 |  | C3922-1 | V1P3_A
C3922 | 2 | CAP CER 1000pF 16V X7R 0201 |  | C3922-2 | GND
C4000 | 1 | CAP CER 10UF 50V X7R 1210 |  | C4000-1 | TRXFE_IN_12V
C4000 | 2 | CAP CER 10UF 50V X7R 1210 |  | C4000-2 | GND
C4001 | 1 | CAP CER 10UF 50V X7R 1210 |  | C4001-1 | TRXFE_IN_12V
C4001 | 2 | CAP CER 10UF 50V X7R 1210 |  | C4001-2 | GND
C4002 | 1 | CAP CER 1UF 16V X6S 0402 |  | C4002-1 | TRXFE_IN_12V
C4002 | 2 | CAP CER 1UF 16V X6S 0402 |  | C4002-2 | GND
C4003 | 1 | CAP CER 0.1UF 25V X7R 0402 |  | C4003-1 | N3462474
C4003 | 2 | CAP CER 0.1UF 25V X7R 0402 |  | C4003-2 | N3462432
C4004 | 1 | CAP CER 1UF 16V X6S 0402 |  | C4004-1 | TRXFE_IN_12V
C4004 | 2 | CAP CER 1UF 16V X6S 0402 |  | C4004-2 | GND
C4005 | 1 | CAP CER 22UF 25V X7R 1210 |  | C4005-1 | 3P7V
C4005 | 2 | CAP CER 22UF 25V X7R 1210 |  | C4005-2 | GND
C4006 | 1 | CAP TANT POLY 47UF 6.3V 1206 |  | C4006-1 | 3P7V
C4006 | 2 | CAP TANT POLY 47UF 6.3V 1206 |  | C4006-2 | GND
C4007 | 1 | CAP TANT POLY 47UF 6.3V 1206 |  | C4007-1 | 3P7V
C4007 | 2 | CAP TANT POLY 47UF 6.3V 1206 |  | C4007-2 | GND
C4008 | 1 | CAP TANT POLY 47UF 6.3V 1206 |  | C4008-1 | 3P7V
C4008 | 2 | CAP TANT POLY 47UF 6.3V 1206 |  | C4008-2 | GND
C4009 | 1 | CAP CER 22UF 25V X7R 1210 |  | C4009-1 | 3P7V
C4009 | 2 | CAP CER 22UF 25V X7R 1210 |  | C4009-2 | GND
C4010 | 1 | CAP CER 1UF 16V X6S 0402 |  | C4010-1 | LT8640_INT_VCC
C4010 | 2 | CAP CER 1UF 16V X6S 0402 |  | C4010-2 | GND
C4011 | 1 | CAP CER 0.1UF 25V X7R 0402 |  | C4011-1 | N3462388
C4011 | 2 | CAP CER 0.1UF 25V X7R 0402 |  | C4011-2 | GND
C4012 | 1 | CAP CER 10PF 50V NPO 0402 |  | C4012-1 | N3462506
C4012 | 2 | CAP CER 10PF 50V NPO 0402 |  | C4012-2 | 3P7V
C4100 | 1 | CAP CER 10UF 16V X5R 0603 |  | C4100-1 | N18641896
C4100 | 2 | CAP CER 10UF 16V X5R 0603 |  | C4100-2 | GND
C4101 | 1 | CAP CER 0.1UF 16V X5R 0201 |  | C4101-1 | N18641896
C4101 | 2 | CAP CER 0.1UF 16V X5R 0201 |  | C4101-2 | GND
C4102 | 1 | CAP CER 0.1UF 16V X5R 0201 |  | C4102-1 | N18641896
C4102 | 2 | CAP CER 0.1UF 16V X5R 0201 |  | C4102-2 | GND
C4103 | 1 | CAP CER 0.1UF 16V X5R 0201 |  | C4103-1 | N18641896
C4103 | 2 | CAP CER 0.1UF 16V X5R 0201 |  | C4103-2 | GND
C4104 | 1 | CAP CER 10000PF 16V 0603 |  | C4104-1 | V3P3
C4104 | 2 | CAP CER 10000PF 16V 0603 |  | C4104-2 | N18641996
C4105 | 1 | CAP CER 0.1UF 16V X5R 0201 |  | C4105-1 | V3P3
C4105 | 2 | CAP CER 0.1UF 16V X5R 0201 |  | C4105-2 | GND
C4106 | 1 | CAP CER 0.1UF 16V X5R 0201 |  | C4106-1 | V3P3
C4106 | 2 | CAP CER 0.1UF 16V X5R 0201 |  | C4106-2 | GND
C4107 | 1 | CAP CER 0.1UF 16V X5R 0201 |  | C4107-1 | V3P3
C4107 | 2 | CAP CER 0.1UF 16V X5R 0201 |  | C4107-2 | GND
C4108 | 1 | CAP CER 22UF 16V X6S 1206 |  | C4108-1 | V3P3
C4108 | 2 | CAP CER 22UF 16V X6S 1206 |  | C4108-2 | GND
C4109 | 1 | CAP CER 10UF 16V X5R 0603 |  | C4109-1 | N18641977
C4109 | 2 | CAP CER 10UF 16V X5R 0603 |  | C4109-2 | GND
C4110 | 1 | CAP CER 10000PF 16V 0603 |  | C4110-1 | N18641914
C4110 | 2 | CAP CER 10000PF 16V 0603 |  | C4110-2 | GND
C4122 | 1 | CAP CER 10UF 16V X5R 0603 |  | C4122-1 | N3002699
C4122 | 2 | CAP CER 10UF 16V X5R 0603 |  | C4122-2 | GND
C4310 | 1 | CAP CER 0.47UF 6.3V X7R 0402 |  | C4310-1 | 1.8VD_FPGA
C4310 | 2 | CAP CER 0.47UF 6.3V X7R 0402 |  | C4310-2 | GND
C4311 | 1 | CAP CER 0.47UF 6.3V X7R 0402 |  | C4311-1 | 1.8VD_FPGA
C4311 | 2 | CAP CER 0.47UF 6.3V X7R 0402 |  | C4311-2 | GND
C4312 | 1 | CAP CER 4.7UF 16V X7R 0805 |  | C4312-1 | 1.8VD_FPGA
C4312 | 2 | CAP CER 4.7UF 16V X7R 0805 |  | C4312-2 | GND
C4313 | 1 | CAP CER 0.47UF 6.3V X7R 0402 |  | C4313-1 | 1.8VD_FPGA
C4313 | 2 | CAP CER 0.47UF 6.3V X7R 0402 |  | C4313-2 | GND
C4314 | 1 | CAP CER 4.7UF 16V X7R 0805 |  | C4314-1 | 1.8VD_FPGA
C4314 | 2 | CAP CER 4.7UF 16V X7R 0805 |  | C4314-2 | GND
C4315 | 1 | CAP CER 0.47UF 6.3V X7R 0402 |  | C4315-1 | 1.8VD_FPGA
C4315 | 2 | CAP CER 0.47UF 6.3V X7R 0402 |  | C4315-2 | GND
C4316 | 1 | CAP CER 100UF 6.3V X7S 1210 |  | C4316-1 | 1.8VD_FPGA
C4316 | 2 | CAP CER 100UF 6.3V X7S 1210 |  | C4316-2 | GND
C4318 | 1 | CAP CER 0.1UF 16V X5R 0201 |  | C4318-1 | N16713388
C4318 | 2 | CAP CER 0.1UF 16V X5R 0201 |  | C4318-2 | GND
C4319 | 1 | CAP CER 10UF 16V X5R 0603 |  | C4319-1 | N16713388
C4319 | 2 | CAP CER 10UF 16V X5R 0603 |  | C4319-2 | GND
C4320 | 1 | CAP CER 0.1UF 16V X5R 0201 |  | C4320-1 | V3P3
C4320 | 2 | CAP CER 0.1UF 16V X5R 0201 |  | C4320-2 | GND
C4321 | 1 | CAP CER 0.1UF 16V X5R 0201 |  | C4321-1 | V3P3
C4321 | 2 | CAP CER 0.1UF 16V X5R 0201 |  | C4321-2 | GND
C4322 | 1 | CAP CER 0.1UF 16V X5R 0201 |  | C4322-1 | P3_3V_PLL
C4322 | 2 | CAP CER 0.1UF 16V X5R 0201 |  | C4322-2 | GND
C4323 | 1 | CAP CER 10000PF 50V X7R 0402 |  | C4323-1 | P3_3V_PLL
C4323 | 2 | CAP CER 10000PF 50V X7R 0402 |  | C4323-2 | GND
C4324 | 1 | CAP CER 1UF 16V X6S 0402 |  | C4324-1 | P3_3V_PLL
C4324 | 2 | CAP CER 1UF 16V X6S 0402 |  | C4324-2 | GND
C4326 | 1 | CAP CER 100PF 16V X7R 0201 |  | C4326-1 | N16714296
C4326 | 2 | CAP CER 100PF 16V X7R 0201 |  | C4326-2 | GND
C4328 | 1 | CAP CER 0.1UF 16V X5R 0201 |  | C4328-1 | 40MHZ_CLK_BUFFOUT
C4328 | 2 | CAP CER 0.1UF 16V X5R 0201 |  | C4328-2 | N16714354
C4329 | 1 | CAP CER 22UF 16V X6S 1206 |  | C4329-1 | N16713860
C4329 | 2 | CAP CER 22UF 16V X6S 1206 |  | C4329-2 | GND
C4330 | 1 | CAP CER 0.1UF 25V X7R 0402 |  | C4330-1 | N16713864
C4330 | 2 | CAP CER 0.1UF 25V X7R 0402 |  | C4330-2 | GND
C4331 | 1 | CAP CER 100uF 6.3V X6T 1206 |  | C4331-1 | N16714370
C4331 | 2 | CAP CER 100uF 6.3V X6T 1206 |  | C4331-2 | GND
C4332 | 1 | CAP CER 100uF 6.3V X6T 1206 |  | C4332-1 | N16714370
C4332 | 2 | CAP CER 100uF 6.3V X6T 1206 |  | C4332-2 | GND
C4333 | 1 | CAP CER 100uF 6.3V X6T 1206 |  | C4333-1 | N16714370
C4333 | 2 | CAP CER 100uF 6.3V X6T 1206 |  | C4333-2 | GND
C4334 | 1 | CAP CER 100uF 6.3V X6T 1206 |  | C4334-1 | N16714370
C4334 | 2 | CAP CER 100uF 6.3V X6T 1206 |  | C4334-2 | GND
C4335 | 1 | CAP CER 100uF 6.3V X6T 1206 |  | C4335-1 | N16714370
C4335 | 2 | CAP CER 100uF 6.3V X6T 1206 |  | C4335-2 | GND
C4336 | 1 | CAP CER 100uF 6.3V X6T 1206 |  | C4336-1 | N16714370
C4336 | 2 | CAP CER 100uF 6.3V X6T 1206 |  | C4336-2 | GND
C4348 | 1 | CAP CER 0.1UF 25V X7R 0402 |  | C4348-1 | 5VD_A
C4348 | 2 | CAP CER 0.1UF 25V X7R 0402 |  | C4348-2 | GND
C4364 | 1 | CAP CER 470PF 25V X7R 0402 |  | C4364-1 | PLL_CE_FILT
C4364 | 2 | CAP CER 470PF 25V X7R 0402 |  | C4364-2 | GND
C4365 | 1 | CAP CER 470PF 25V X7R 0402 |  | C4365-1 | PLL_MOSI_FILT
C4365 | 2 | CAP CER 470PF 25V X7R 0402 |  | C4365-2 | GND
C4366 | 1 | CAP CER 470PF 25V X7R 0402 |  | C4366-1 | PLL_SCLK_FILT
C4366 | 2 | CAP CER 470PF 25V X7R 0402 |  | C4366-2 | GND
C4367 | 1 | CAP CER 470PF 25V X7R 0402 |  | C4367-1 | PLL_LOCK
C4367 | 2 | CAP CER 470PF 25V X7R 0402 |  | C4367-2 | GND
C4371 | 1 | CAP CER 10PF 16V NP0 0402 |  | C4371-1 | N3789706
C4371 | 2 | CAP CER 10PF 16V NP0 0402 |  | C4371-2 | GND
C4409 | 1 | CAP CER 10PF 16V NP0 0402 |  | C4409-1 | CH1_RF_RX_OUT
C4409 | 2 | CAP CER 10PF 16V NP0 0402 |  | C4409-2 | N18033370
C4410 | 1 | CAP CER 10PF 16V NP0 0402 |  | C4410-1 | N16606284
C4410 | 2 | CAP CER 10PF 16V NP0 0402 |  | C4410-2 | CH2_RF_RX_OUT
C4413 | 1 | CAP CER 10PF 16V NP0 0402 |  | C4413-1 | N19216441
C4413 | 2 | CAP CER 10PF 16V NP0 0402 |  | C4413-2 | N19215404
C4425 | 1 | CAP CER 10PF 16V NP0 0402 |  | C4425-1 | GPS_IRIDUM_ANT_IN
C4425 | 2 | CAP CER 10PF 16V NP0 0402 |  | C4425-2 | GPS_IRIDUM_ANT
C4428 | 1 | CAP CER 0.1UF 25V X7R 0402 |  | C4428-1 | 3.3VD_FPGA
C4428 | 2 | CAP CER 0.1UF 25V X7R 0402 |  | C4428-2 | GND
C4429 | 1 | CAP CER 0.1UF 25V X7R 0402 |  | C4429-1 | V3P3
C4429 | 2 | CAP CER 0.1UF 25V X7R 0402 |  | C4429-2 | GND
C4433 | 1 | CAP CER 0.1UF 25V 10% X7R 0402 |  | C4433-1 | PCIE_FPGA_TXP
C4433 | 2 | CAP CER 0.1UF 25V 10% X7R 0402 |  | C4433-2 | PCIE0_RXP
C4434 | 1 | CAP CER 0.1UF 25V 10% X7R 0402 |  | C4434-1 | PCIE_FPGA_TXN
C4434 | 2 | CAP CER 0.1UF 25V 10% X7R 0402 |  | C4434-2 | PCIE0_RXN
C4435 | 1 | Feed Through Capacitors 0.1UF 16V 2 AMP |  | C4435-1 | VCC_MGTAVTT
C4435 | 2 | Feed Through Capacitors 0.1UF 16V 2 AMP |  | C4435-2 | GND
C4436 | 1 | Feed Through Capacitors 0.1UF 16V 2 AMP |  | C4436-1 | VCCINT+VCCBRAM
C4436 | 2 | Feed Through Capacitors 0.1UF 16V 2 AMP |  | C4436-2 | GND
C4437 | 1 | Feed Through Capacitors 0.1UF 16V 2 AMP |  | C4437-1 | VCC_MGTAVTT
C4437 | 2 | Feed Through Capacitors 0.1UF 16V 2 AMP |  | C4437-2 | GND
C4438 | 1 | Feed Through Capacitors 0.1UF 16V 2 AMP |  | C4438-1 | VCC_MGTAVTT
C4438 | 2 | Feed Through Capacitors 0.1UF 16V 2 AMP |  | C4438-2 | GND
C4439 | 1 | Feed Through Capacitors 0.1UF 16V 2 AMP |  | C4439-1 | VCC_MGTAVTT
C4439 | 2 | Feed Through Capacitors 0.1UF 16V 2 AMP |  | C4439-2 | GND
C4440 | 1 | Feed Through Capacitors 0.1UF 16V 2 AMP |  | C4440-1 | VCC_MGTAVTT
C4440 | 2 | Feed Through Capacitors 0.1UF 16V 2 AMP |  | C4440-2 | GND
C4441 | 1 | Feed Through Capacitors 0.1UF 16V 2 AMP |  | C4441-1 | VCC_MGTAVTT
C4441 | 2 | Feed Through Capacitors 0.1UF 16V 2 AMP |  | C4441-2 | GND
C4442 | 1 | Feed Through Capacitors 0.1UF 16V 2 AMP |  | C4442-1 | VCCINT+VCCBRAM
C4442 | 2 | Feed Through Capacitors 0.1UF 16V 2 AMP |  | C4442-2 | GND
C4443 | 1 | Feed Through Capacitors 0.1UF 16V 2 AMP |  | C4443-1 | VCCINT+VCCBRAM
C4443 | 2 | Feed Through Capacitors 0.1UF 16V 2 AMP |  | C4443-2 | GND
C4444 | 1 | Feed Through Capacitors 0.1UF 16V 2 AMP |  | C4444-1 | VCCINT+VCCBRAM
C4444 | 2 | Feed Through Capacitors 0.1UF 16V 2 AMP |  | C4444-2 | GND
C4445 | 1 | Feed Through Capacitors 0.1UF 16V 2 AMP |  | C4445-1 | VCCINT+VCCBRAM
C4445 | 2 | Feed Through Capacitors 0.1UF 16V 2 AMP |  | C4445-2 | GND
C4446 | 1 | CAP CER 0.1UF 25V 10% X7R 0402 |  | C4446-1 | 3.3VD_FPGA
C4446 | 2 | CAP CER 0.1UF 25V 10% X7R 0402 |  | C4446-2 | GND
C4447 | 1 | CAP CER 0.1UF 25V 10% X7R 0402 |  | C4447-1 | V3P3
C4447 | 2 | CAP CER 0.1UF 25V 10% X7R 0402 |  | C4447-2 | GND
C4452 | 1 | CAP CER 1000PF 16V X7R 0402 |  | C4452-1 | CLK_OUT1_AD_TRX
C4452 | 2 | CAP CER 1000PF 16V X7R 0402 |  | C4452-2 | N19210311
C4454 | 1 | CAP CER 0.1UF 25V 10% X7R 0402 |  | C4454-1 | L_LTE_MODULE_1_PPS_OUT
C4454 | 2 | CAP CER 0.1UF 25V 10% X7R 0402 |  | C4454-2 | LTE_MODULE_1_PPS_OUT
C4458 | 1 | CAP CER 10PF 16V NP0 0402 |  | C4458-1 | N18932476
C4458 | 2 | CAP CER 10PF 16V NP0 0402 |  | C4458-2 | N18932509
C4459 | 1 | CAP CER 0.1UF 25V 10% X7R 0402 |  | C4459-1 | 3P3VD_TIVA
C4459 | 2 | CAP CER 0.1UF 25V 10% X7R 0402 |  | C4459-2 | GND
C4460 | 1 | CAP CER 0.1UF 25V 10% X7R 0402 |  | C4460-1 | 3P3VD_TIVA
C4460 | 2 | CAP CER 0.1UF 25V 10% X7R 0402 |  | C4460-2 | GND
C4461 | 1 | CAP CER 10PF 16V NP0 0402 |  | C4461-1 | LTE_MODULE_1_PPS_OUT
C4461 | 2 | CAP CER 10PF 16V NP0 0402 |  | C4461-2 | N18992995
C4464 | 1 | CAP CER 0.1UF 25V 10% X7R 0402 |  | C4464-1 | 3P3VD_TIVA
C4464 | 2 | CAP CER 0.1UF 25V 10% X7R 0402 |  | C4464-2 | GND
C4465 | 1 | CAP CER 10PF 16V NP0 0402 |  | C4465-1 | N18932509
C4465 | 2 | CAP CER 10PF 16V NP0 0402 |  | C4465-2 | TX_EXT_LO_IN
C4466 | 1 | CAP CER 0.1UF 25V 10% X7R 0402 |  | C4466-1 | V3P3_CLK
C4466 | 2 | CAP CER 0.1UF 25V 10% X7R 0402 |  | C4466-2 | GND
C4467 | 1 | CAP CER 0.1UF 25V 10% X7R 0402 |  | C4467-1 | V3P3_CLK
C4467 | 2 | CAP CER 0.1UF 25V 10% X7R 0402 |  | C4467-2 | GND
C4468 | 1 | CAP CER 1UF 16V X6S 0402 |  | C4468-1 | V3P3_CLK
C4468 | 2 | CAP CER 1UF 16V X6S 0402 |  | C4468-2 | GND
C4469 | 1 | CAP CER 1UF 16V X6S 0402 |  | C4469-1 | V3P3_CLK
C4469 | 2 | CAP CER 1UF 16V X6S 0402 |  | C4469-2 | GND
C4470 | 1 | CAP CER 0.47UF 16V X7R 0603 |  | C4470-1 | N19046131
C4470 | 2 | CAP CER 0.47UF 16V X7R 0603 |  | C4470-2 | GND
C4471 | 1 | CAP CER 1UF 16V X6S 0402 |  | C4471-1 | N19046131
C4471 | 2 | CAP CER 1UF 16V X6S 0402 |  | C4471-2 | GND
C4472 | 1 | CAP CER 0.47UF 16V X7R 0603 |  | C4472-1 | N19046166
C4472 | 2 | CAP CER 0.47UF 16V X7R 0603 |  | C4472-2 | GND
C4473 | 1 | CAP CER 1UF 16V X6S 0402 |  | C4473-1 | N19046166
C4473 | 2 | CAP CER 1UF 16V X6S 0402 |  | C4473-2 | GND
C4474 | 1 | CAP CER 0.1UF 25V 10% X7R 0402 |  | C4474-1 | N19046640
C4474 | 2 | CAP CER 0.1UF 25V 10% X7R 0402 |  | C4474-2 | GND
C4476 | 1 | CAP CER 0.1UF 25V 10% X7R 0402 |  | C4476-1 | N19060780
C4476 | 2 | CAP CER 0.1UF 25V 10% X7R 0402 |  | C4476-2 | GND
C4477 | 1 | CAP CER 0.1UF 25V 10% X7R 0402 |  | C4477-1 | N19060807
C4477 | 2 | CAP CER 0.1UF 25V 10% X7R 0402 |  | C4477-2 | GND
C4478 | 1 | CAP CER 0.1UF 25V 10% X7R 0402 |  | C4478-1 | N19061009
C4478 | 2 | CAP CER 0.1UF 25V 10% X7R 0402 |  | C4478-2 | GND
C4479 | 1 | CAP CER 0.1UF 25V 10% X7R 0402 |  | C4479-1 | N19063339
C4479 | 2 | CAP CER 0.1UF 25V 10% X7R 0402 |  | C4479-2 | GND
C4480 | 1 | CAP CER 0.1UF 25V 10% X7R 0402 |  | C4480-1 | N19062481
C4480 | 2 | CAP CER 0.1UF 25V 10% X7R 0402 |  | C4480-2 | BUFF_CLK_OUT2
C4481 | 1 | CAP CER 0.1UF 25V 10% X7R 0402 |  | C4481-1 | N19061369
C4481 | 2 | CAP CER 0.1UF 25V 10% X7R 0402 |  | C4481-2 | CLK_OUT1_AD_TRX
C4484 | 1 | CAP CER 0.1UF 25V 10% X7R 0402 |  | C4484-1 | TRXFE_IN_12V
C4484 | 2 | CAP CER 0.1UF 25V 10% X7R 0402 |  | C4484-2 | GND
C4485 | 1 | CAP CER 0.1UF 25V X7R 0402 |  | C4485-1 | V3P3
C4485 | 2 | CAP CER 0.1UF 25V X7R 0402 |  | C4485-2 | GND
C4486 | 1 | CAP CER 0.1UF 25V X7R 0402 |  | C4486-1 | 3.3VD_FPGA
C4486 | 2 | CAP CER 0.1UF 25V X7R 0402 |  | C4486-2 | GND
C4487 | 1 | CAP CER 12PF 25V NP0 0402 |  | C4487-1 | N19059583
C4487 | 2 | CAP CER 12PF 25V NP0 0402 |  | C4487-2 | GND
C4488 | 1 | CAP CER 1000PF 16V X7R 0402 |  | C4488-1 | V3P3
C4488 | 2 | CAP CER 1000PF 16V X7R 0402 |  | C4488-2 | GND
C4490 | 1 | CAP CER 0.1UF 25V 10% X7R 0402 |  | C4490-1 | RF_IN_12V
C4490 | 2 | CAP CER 0.1UF 25V 10% X7R 0402 |  | C4490-2 | GND
C4609 | 1 | CAP CER 1000PF 16V X7R 0402 |  | C4609-1 | ADT7481_D1P
C4609 | 2 | CAP CER 1000PF 16V X7R 0402 |  | C4609-2 | ADT7481_D1N
C4610 | 1 | CAP CER 1000PF 16V X7R 0402 |  | C4610-1 | ADT7481_D2P
C4610 | 2 | CAP CER 1000PF 16V X7R 0402 |  | C4610-2 | ADT7481_D2N
C4612 | 1 | CAP CER 0.1UF 25V X7R 0402 |  | C4612-1 | 3P3VD_TIVA
C4612 | 2 | CAP CER 0.1UF 25V X7R 0402 |  | C4612-2 | GND
C4613 | 1 | CAP CER 0.1UF 25V X7R 0402 |  | C4613-1 | N19265563
C4613 | 2 | CAP CER 0.1UF 25V X7R 0402 |  | C4613-2 | GND
C4614 | 1 | CAP CER 0.1UF 25V X7R 0402 |  | C4614-1 | TRXFE_IN_12V
C4614 | 2 | CAP CER 0.1UF 25V X7R 0402 |  | C4614-2 | GND
C4622 | 1 | CAP CER 0.1UF 25V X7R 0402 |  | C4622-1 | V3P3
C4622 | 2 | CAP CER 0.1UF 25V X7R 0402 |  | C4622-2 | GND
C4623 | 1 | CAP CER 0.1UF 25V X7R 0402 |  | C4623-1 | 1.8VD_FPGA
C4623 | 2 | CAP CER 0.1UF 25V X7R 0402 |  | C4623-2 | GND
C4624 | 1 | CAP CER 0.1UF 25V X7R 0402 |  | C4624-1 | 1.8VD_FPGA
C4624 | 2 | CAP CER 0.1UF 25V X7R 0402 |  | C4624-2 | GND
C4625 | 1 | CAP CER 0.1UF 25V 10% X7R 0402 |  | C4625-1 | CLK_OUT_10MHZ_R
C4625 | 2 | CAP CER 0.1UF 25V 10% X7R 0402 |  | C4625-2 | CLK_OUT_10MHZ
C4626 | 1 | CAP CER 0.1UF 25V 10% X7R 0402 |  | C4626-1 | SDR_RF_FRAME_SYNC_R
C4626 | 2 | CAP CER 0.1UF 25V 10% X7R 0402 |  | C4626-2 | SDR_RF_FRAME_SYNC
C4627 | 1 | CAP CER 0.1UF 25V X7R 0402 |  | C4627-1 | 3P3VD_TIVA
C4627 | 2 | CAP CER 0.1UF 25V X7R 0402 |  | C4627-2 | GND
C4628 | 1 | CAP CER 0.1UF 25V X7R 0402 |  | C4628-1 | GND
C4628 | 2 | CAP CER 0.1UF 25V X7R 0402 |  | C4628-2 | V3P3
C4629 | 1 | CAP CER 0.1UF 25V X7R 0402 |  | C4629-1 | V3P3
C4629 | 2 | CAP CER 0.1UF 25V X7R 0402 |  | C4629-2 | GND
C4630 | 1 | CAP CER 0.1UF 25V X7R 0402 |  | C4630-1 | GND
C4630 | 2 | CAP CER 0.1UF 25V X7R 0402 |  | C4630-2 | 3.3VD_FPGA
C4631 | 1 | CAP CER 0.1UF 25V X7R 0402 |  | C4631-1 | 3P3VD_TIVA
C4631 | 2 | CAP CER 0.1UF 25V X7R 0402 |  | C4631-2 | GND
C4632 | 1 | CAP CER 0.1UF 25V X7R 0402 |  | C4632-1 | GND
C4632 | 2 | CAP CER 0.1UF 25V X7R 0402 |  | C4632-2 | 3.3VD_FPGA
C4633 | 1 | CAP CER 0.1UF 25V X7R 0402 |  | C4633-1 | 3P3VD_TIVA
C4633 | 2 | CAP CER 0.1UF 25V X7R 0402 |  | C4633-2 | GND
C4634 | 1 | CAP CER 0.1UF 25V X7R 0402 |  | C4634-1 | GND
C4634 | 2 | CAP CER 0.1UF 25V X7R 0402 |  | C4634-2 | 3.3VD_FPGA
C4635 | 1 | CAP CER 0.1UF 25V X7R 0402 |  | C4635-1 | V3P3
C4635 | 2 | CAP CER 0.1UF 25V X7R 0402 |  | C4635-2 | GND
C4636 | 1 | CAP CER 0.1UF 25V X7R 0402 |  | C4636-1 | 3.3VD_FPGA
C4636 | 2 | CAP CER 0.1UF 25V X7R 0402 |  | C4636-2 | GND
C4637 | 1 | CAP CER 0.1UF 25V X7R 0402 |  | C4637-1 | 3P3VD_TIVA
C4637 | 2 | CAP CER 0.1UF 25V X7R 0402 |  | C4637-2 | GND
C4638 | 1 | CAP CER 0.1UF 25V X7R 0402 |  | C4638-1 | 3.3VD_FPGA
C4638 | 2 | CAP CER 0.1UF 25V X7R 0402 |  | C4638-2 | GND
C4639 | 1 | CAP CER 0.1UF 25V X7R 0402 |  | C4639-1 | 3P3VD_TIVA
C4639 | 2 | CAP CER 0.1UF 25V X7R 0402 |  | C4639-2 | GND
C4640 | 1 | CAP CER 0.1UF 25V X7R 0402 |  | C4640-1 | 3.3VD_FPGA
C4640 | 2 | CAP CER 0.1UF 25V X7R 0402 |  | C4640-2 | GND
C4662 | 1 | CAP CER 0.1UF 25V 10% X7R 0402 |  | C4662-1 | 3P3VD_TIVA
C4662 | 2 | CAP CER 0.1UF 25V 10% X7R 0402 |  | C4662-2 | GND
C4663 | 1 | 47µF ±20% 6.3V Ceramic Capacitor X6S 1206 (3216 Metric) |  | C4663-1 | N16714084
C4663 | 2 | 47µF ±20% 6.3V Ceramic Capacitor X6S 1206 (3216 Metric) |  | C4663-2 | GND
C4664 | 1 | CAP CER 1UF 16V X6S 0402 |  | C4664-1 | N16713388
C4664 | 2 | CAP CER 1UF 16V X6S 0402 |  | C4664-2 | GND
C4665 | 1 | CAP CER 1000PF 100V X7R 0402 |  | C4665-1 | N16713388
C4665 | 2 | CAP CER 1000PF 100V X7R 0402 |  | C4665-2 | GND
C4328 | 1 | CAP CER 0.1UF 16V X5R 0201 |  | C4328-1 | 40MHZ_CLK_BUFFOUT
C4328 | 2 | CAP CER 0.1UF 16V X5R 0201 |  | C4328-2 | N16714354
C4667 | 1 | 18pF ±5% 25V Ceramic Capacitor C0G, NP0 0402 (1005 Metric) |  | C4667-1 | SIN_CLK_BUFF_OUT3
C4667 | 2 | 18pF ±5% 25V Ceramic Capacitor C0G, NP0 0402 (1005 Metric) |  | C4667-2 | GND
C4666 | 1 | CAP CER 0.1UF 25V X7R 0402 |  | C4666-1 | 3P3VD_TIVA
C4666 | 2 | CAP CER 0.1UF 25V X7R 0402 |  | C4666-2 | GND
CON1 | 1 | SMP STRAIGHT JACK PCB |  | CON1-1 | CH1_TX_RF_OUT
CON1 | 2 | SMP STRAIGHT JACK PCB |  | CON1-2 | GND
CON2 | 1 | SMP STRAIGHT JACK PCB |  | CON2-1 | GPS_IRIDUM_ANT_IN
CON2 | 2 | SMP STRAIGHT JACK PCB |  | CON2-2 | GND
CON3 | 1 | SMP STRAIGHT JACK PCB |  | CON3-1 | CH2_TX_RF_OUT
CON3 | 2 | SMP STRAIGHT JACK PCB |  | CON3-2 | GND
CON4 | 1 | SMP STRAIGHT JACK PCB |  | CON4-1 | CH1_RF_RX_OUT
CON4 | 2 | SMP STRAIGHT JACK PCB |  | CON4-2 | GND
CON5 | 1 | SMP STRAIGHT JACK PCB |  | CON5-1 | CH2_RF_RX_OUT
CON5 | 2 | SMP STRAIGHT JACK PCB |  | CON5-2 | GND
D1 | 1 | DIODE SCHOTTKY 30V 1A SOD123W |  | D1-1 | N10018
D1 | 2 | DIODE SCHOTTKY 30V 1A SOD123W |  | D1-2 | 1P8V _FX3
D2 | 1 | DIODE ZENER 5.1V 500MW SOD123 |  | D2-1 | GND
D2 | 2 | DIODE ZENER 5.1V 500MW SOD123 |  | D2-2 | VSUP
D3 | 1 | IC VREF SHUNT ADJ SOT23 |  | D3-1 | 2.5VREF
D3 | 2 | IC VREF SHUNT ADJ SOT23 |  | D3-2 | 2.5VREF
D3 | 3 | IC VREF SHUNT ADJ SOT23 |  | D3-3 | GND
D1239 | 1 | LED GREEN CLEAR 0603 SMD |  | D1239-1 | N19265748
D1239 | 2 | LED GREEN CLEAR 0603 SMD |  | D1239-2 | GND
D1240 | 1 | Schottky Power Rectifier 0.5A 30V |  | D1240-1 | N19265563
D1240 | 2 | Schottky Power Rectifier 0.5A 30V |  | D1240-2
D1240 | 3 | Schottky Power Rectifier 0.5A 30V |  | D1240-3 | N19281170
D3001 | 1 | Schottky Power Rectifier 0.5A 30V |  | D3001-1 | N19265512
D3001 | 2 | Schottky Power Rectifier 0.5A 30V |  | D3001-2
D3001 | 3 | Schottky Power Rectifier 0.5A 30V |  | D3001-3 | N19281036
D10090 | 1 | DIODE ZENER 5V 250MW SOT23 |  | D10090-1 | GND
D10090 | 2 | DIODE ZENER 5V 250MW SOT23 |  | D10090-2
D10090 | 3 | DIODE ZENER 5V 250MW SOT23 |  | D10090-3 | 5VD_B
D10126 | 1 | LED GREEN CLEAR 0603 SMD |  | D10126-1 | N18363244
D10126 | 2 | LED GREEN CLEAR 0603 SMD |  | D10126-2 | GND
D10152 | 1 | DIODE SCHOTTKY 30V 5A SMC |  | D10152-1 | VCC_IN_12V
D10152 | 2 | DIODE SCHOTTKY 30V 5A SMC |  | D10152-2 | TRXFE_IN_12V
D10153 | 1 | DIODE SCHOTTKY 30V 1A SOD123W |  | D10153-1 | N19317125
D10153 | 2 | DIODE SCHOTTKY 30V 1A SOD123W |  | D10153-2 | RF_FE_IO_RESET
FB11 | 1 | FERRITE BEAD 33 OHM 0603 1LN |  | FB11-1 | RF_IN_12V
FB11 | 2 | FERRITE BEAD 33 OHM 0603 1LN |  | FB11-2 | TRXFE_IN_12V
FB12 | 1 | FERRITE BEAD 33 OHM 0603 1LN |  | FB12-1 | RF_IN_12V
FB12 | 2 | FERRITE BEAD 33 OHM 0603 1LN |  | FB12-2 | TRXFE_IN_12V
FB24 | 1 | FERRITE CHIP 1000 OHM 400MA 0603 |  | FB24-1 | VCCAUX18
FB24 | 2 | FERRITE CHIP 1000 OHM 400MA 0603 |  | FB24-2 | N3365071
FB25 | 1 | FERRITE CHIP 1000 OHM 400MA 0603 |  | FB25-1 | VCCAUX18
FB25 | 2 | FERRITE CHIP 1000 OHM 400MA 0603 |  | FB25-2 | VBAT
FB26 | 1 | FERRITE CHIP 1000 OHM 400MA 0603 |  | FB26-1 | N1570921
FB26 | 2 | FERRITE CHIP 1000 OHM 400MA 0603 |  | FB26-2 | GND
FB28 | 1 | FERRITE CHIP 1000 OHM 400MA 0603 |  | FB28-1 | N1469270
FB28 | 2 | FERRITE CHIP 1000 OHM 400MA 0603 |  | FB28-2 | 5VD
FB1700 | 1 | FERRITE BEAD 75 OHM 0402 |  | FB1700-1 | V3P3
FB1700 | 2 | FERRITE BEAD 75 OHM 0402 |  | FB1700-2 | VDDA_GPO
FB1701 | 1 | FERRITE BEAD 75 OHM 0402 |  | FB1701-1 | V1P8
FB1701 | 2 | FERRITE BEAD 75 OHM 0402 |  | FB1701-2 | VDD_INTERFACE
FB3401 | 1 | FERRITE BEAD 42 OHM 0805 |  | FB3401-1 | N2992468
FB3401 | 2 | FERRITE BEAD 42 OHM 0805 |  | FB3401-2 | V1P8
FB3402 | 1 | FERRITE CHIP POWER 600 OHM SMD |  | FB3402-1 | V3P3
FB3402 | 2 | FERRITE CHIP POWER 600 OHM SMD |  | FB3402-2 | N16713388
FB3403 | 1 | FERRITE BEAD 470 OHM 0603 |  | FB3403-1 | P3_3V_PLL
FB3403 | 2 | FERRITE BEAD 470 OHM 0603 |  | FB3403-2 | V3P3
FB6312 | 1 | FERRITE CHIP 120 OHM 2000MA 0603 |  | FB6312-1 | 3P7V
FB6312 | 2 | FERRITE CHIP 120 OHM 2000MA 0603 |  | FB6312-2 | N18641896
FB6313 | 1 | FERRITE CHIP 120 OHM 2000MA 0603 |  | FB6313-1 | V1P8
FB6313 | 2 | FERRITE CHIP 120 OHM 2000MA 0603 |  | FB6313-2 | N2997026
FB6315 | 1 | FERRITE CHIP 120 OHM 2000MA 0603 |  | FB6315-1 | V1P8
FB6315 | 2 | FERRITE CHIP 120 OHM 2000MA 0603 |  | FB6315-2 | N3002699
FB6316 | 1 | FERRITE CHIP 120 OHM 2000MA 0603 |  | FB6316-1 | 1.8VD_FPGA
FB6316 | 2 | FERRITE CHIP 120 OHM 2000MA 0603 |  | FB6316-2 | 1.8VD_FPGA_EEPROM
FB6317 | 1 | FERRITE CHIP 120 OHM 2000MA 0603 |  | FB6317-1 | 1.8VD_FPGA
FB6317 | 2 | FERRITE CHIP 120 OHM 2000MA 0603 |  | FB6317-2 | 1.8VD_FPGA_MUX
FB6318 | 1 | FERRITE CHIP 120 OHM 2000MA 0603 |  | FB6318-1 | N19400316
FB6318 | 2 | FERRITE CHIP 120 OHM 2000MA 0603 |  | FB6318-2 | VCC_MGTAVTT
FB6319 | 1 | FERRITE CHIP 120 OHM 2000MA 0603 |  | FB6319-1 | VCC_MGTAVTT_FB
FB6319 | 2 | FERRITE CHIP 120 OHM 2000MA 0603 |  | FB6319-2 | VCC_MGTAVTT
FB6320 | 1 | FERRITE CHIP 120 OHM 2000MA 0603 |  | FB6320-1 | VCCINT+VCCBRAM_FB
FB6320 | 2 | FERRITE CHIP 120 OHM 2000MA 0603 |  | FB6320-2 | VCCINT+VCCBRAM
FB6321 | 1 | FERRITE BEAD 75 OHM 0402 |  | FB6321-1 | V1P3_ADI_B
FB6321 | 2 | FERRITE BEAD 75 OHM 0402 |  | FB6321-2 | V1P3_B
FB6322 | 1 | FERRITE BEAD 75 OHM 0402 |  | FB6322-1 | V1P3_ADI_A
FB6322 | 2 | FERRITE BEAD 75 OHM 0402 |  | FB6322-2 | V1P3_A
FB6323 | 1 | FERRITE CHIP 120 OHM 2000MA 0603 |  | FB6323-1 | V3P3
FB6323 | 2 | FERRITE CHIP 120 OHM 2000MA 0603 |  | FB6323-2 | V3P3_CLK
J2 | 1 | CONN HEADER 14POS 2MM VERT GOLD |  | J2-1 | N16708724
J2 | 2 | CONN HEADER 14POS 2MM VERT GOLD |  | J2-2 | VCCAUX18
J2 | 3 | CONN HEADER 14POS 2MM VERT GOLD |  | J2-3 | GND
J2 | 4 | CONN HEADER 14POS 2MM VERT GOLD |  | J2-4 | FPGA_TMS
J2 | 5 | CONN HEADER 14POS 2MM VERT GOLD |  | J2-5 | GND
J2 | 6 | CONN HEADER 14POS 2MM VERT GOLD |  | J2-6 | FPGA_TCK
J2 | 7 | CONN HEADER 14POS 2MM VERT GOLD |  | J2-7 | GND
J2 | 8 | CONN HEADER 14POS 2MM VERT GOLD |  | J2-8 | FPGA_TDO
J2 | 9 | CONN HEADER 14POS 2MM VERT GOLD |  | J2-9 | GND
J2 | 10 | CONN HEADER 14POS 2MM VERT GOLD |  | J2-10 | FPGA_TDI
J2 | 11 | CONN HEADER 14POS 2MM VERT GOLD |  | J2-11 | GND
J2 | 12 | CONN HEADER 14POS 2MM VERT GOLD |  | J2-12
J2 | 13 | CONN HEADER 14POS 2MM VERT GOLD |  | J2-13
J2 | 14 | CONN HEADER 14POS 2MM VERT GOLD |  | J2-14
J3 | 1 | CONN HEADER VERT .100 3POS 15AU |  | J3-1 | FPGA_TXD0
J3 | 2 | CONN HEADER VERT .100 3POS 15AU |  | J3-2 | GND
J3 | 3 | CONN HEADER VERT .100 3POS 15AU |  | J3-3 | FPGA_RXD0
J4 | A1 | Stacking Board Connector |  | J4-A1 | GND
J4 | A2 | Stacking Board Connector |  | J4-A2 | 2G_SIM_PRESENCE
J4 | A3 | Stacking Board Connector |  | J4-A3 | GND
J4 | A4 | Stacking Board Connector |  | J4-A4 | TIVA_MODULE_UART1_RIN
J4 | A5 | Stacking Board Connector |  | J4-A5 | GND
J4 | A6 | Stacking Board Connector |  | J4-A6 | TIVA_MODULE_UART1_RXD
J4 | A7 | Stacking Board Connector |  | J4-A7 | GND
J4 | A8 | Stacking Board Connector |  | J4-A8 | TIVA_MODULE_UART1_RTS
J4 | A9 | Stacking Board Connector |  | J4-A9 | GND
J4 | A10 | Stacking Board Connector |  | J4-A10 | TIVA_MODULE_UART1_TXD
J4 | A11 | Stacking Board Connector |  | J4-A11 | TIVA_MODULE_UART1_CTS
J4 | B1 | Stacking Board Connector |  | J4-B1
J4 | B2 | Stacking Board Connector |  | J4-B2 | GND
J4 | B3 | Stacking Board Connector |  | J4-B3
J4 | B4 | Stacking Board Connector |  | J4-B4 | GND
J4 | B5 | Stacking Board Connector |  | J4-B5
J4 | B6 | Stacking Board Connector |  | J4-B6 | GND
J4 | B7 | Stacking Board Connector |  | J4-B7
J4 | B8 | Stacking Board Connector |  | J4-B8 | GND
J4 | B9 | Stacking Board Connector |  | J4-B9 | N3373944
J4 | B10 | Stacking Board Connector |  | J4-B10 | GND
J4 | B11 | Stacking Board Connector |  | J4-B11 | N19166763
J4 | C1 | Stacking Board Connector |  | J4-C1
J4 | C2 | Stacking Board Connector |  | J4-C2 | GND
J4 | C3 | Stacking Board Connector |  | J4-C3
J4 | C4 | Stacking Board Connector |  | J4-C4 | GND
J4 | C5 | Stacking Board Connector |  | J4-C5
J4 | C6 | Stacking Board Connector |  | J4-C6 | GND
J4 | C7 | Stacking Board Connector |  | J4-C7
J4 | C8 | Stacking Board Connector |  | J4-C8 | GND
J4 | C9 | Stacking Board Connector |  | J4-C9 | N3373966
J4 | C10 | Stacking Board Connector |  | J4-C10 | GND
J4 | C11 | Stacking Board Connector |  | J4-C11 | N19166908
J4 | D1 | Stacking Board Connector |  | J4-D1 | GND
J4 | D2 | Stacking Board Connector |  | J4-D2 | GND
J4 | D3 | Stacking Board Connector |  | J4-D3 | GND
J4 | D4 | Stacking Board Connector |  | J4-D4 | GND
J4 | D5 | Stacking Board Connector |  | J4-D5 | GND
J4 | D6 | Stacking Board Connector |  | J4-D6 | GND
J4 | D7 | Stacking Board Connector |  | J4-D7 | GND
J4 | D8 | Stacking Board Connector |  | J4-D8 | GND
J4 | D9 | Stacking Board Connector |  | J4-D9 | GND
J4 | D10 | Stacking Board Connector |  | J4-D10 | GND
J4 | D11 | Stacking Board Connector |  | J4-D11 | GND
J4 | E1 | Stacking Board Connector |  | J4-E1 | N3373546
J4 | E2 | Stacking Board Connector |  | J4-E2 | GND
J4 | E3 | Stacking Board Connector |  | J4-E3 | TRXFE_USB3_TX0_P
J4 | E4 | Stacking Board Connector |  | J4-E4 | GND
J4 | E5 | Stacking Board Connector |  | J4-E5 | USB_DP0
J4 | E6 | Stacking Board Connector |  | J4-E6 | GND
J4 | E7 | Stacking Board Connector |  | J4-E7 | N3374408
J4 | E8 | Stacking Board Connector |  | J4-E8 | GND
J4 | E9 | Stacking Board Connector |  | J4-E9 | N3374572
J4 | E10 | Stacking Board Connector |  | J4-E10 | L_TRXFE_RESET
J4 | E11 | Stacking Board Connector |  | J4-E11 | SYNC_INT#
J4 | F1 | Stacking Board Connector |  | J4-F1 | N3373504
J4 | F2 | Stacking Board Connector |  | J4-F2 | GND
J4 | F3 | Stacking Board Connector |  | J4-F3 | TRXFE_USB3_TX0_N
J4 | F4 | Stacking Board Connector |  | J4-F4 | GND
J4 | F5 | Stacking Board Connector |  | J4-F5 | USB_DN0
J4 | F6 | Stacking Board Connector |  | J4-F6 | GND
J4 | F7 | Stacking Board Connector |  | J4-F7 | N3374518
J4 | F8 | Stacking Board Connector |  | J4-F8 | GND
J4 | F9 | Stacking Board Connector |  | J4-F9 | N19218189
J4 | F10 | Stacking Board Connector |  | J4-F10 | GND
J4 | F11 | Stacking Board Connector |  | J4-F11 | GND
J4 | G1 | Stacking Board Connector |  | J4-G1 | GND
J4 | G2 | Stacking Board Connector |  | J4-G2 | GND
J4 | G3 | Stacking Board Connector |  | J4-G3 | GND
J4 | G4 | Stacking Board Connector |  | J4-G4 | GND
J4 | G5 | Stacking Board Connector |  | J4-G5 | GND
J4 | G6 | Stacking Board Connector |  | J4-G6 | GND
J4 | G7 | Stacking Board Connector |  | J4-G7 | GND
J4 | G8 | Stacking Board Connector |  | J4-G8 | GND
J4 | G9 | Stacking Board Connector |  | J4-G9 | GND
J4 | G10 | Stacking Board Connector |  | J4-G10
J4 | G11 | Stacking Board Connector |  | J4-G11
J4 | H1 | Stacking Board Connector |  | J4-H1 | N19335807
J4 | H2 | Stacking Board Connector |  | J4-H2 | N19335021
J4 | H3 | Stacking Board Connector |  | J4-H3 | 3P3VD_TIVA
J4 | H4 | Stacking Board Connector |  | J4-H4 | 3P3VD_TIVA
J4 | H5 | Stacking Board Connector |  | J4-H5 | 3P3VD_TIVA
J4 | H6 | Stacking Board Connector |  | J4-H6 | 3P3VD_TIVA
J4 | H7 | Stacking Board Connector |  | J4-H7 | SDR_TEMP_THERM
J4 | H8 | Stacking Board Connector |  | J4-H8 | FE_12V_PWR_CTRL
J4 | H9 | Stacking Board Connector |  | J4-H9 | 2G_MODULE_POWER_OFF
J4 | H10 | Stacking Board Connector |  | J4-H10 | VCC_IN_12V
J4 | H11 | Stacking Board Connector |  | J4-H11 | VCC_IN_12V
J4 | I1 | Stacking Board Connector |  | J4-I1 | GND
J4 | I2 | Stacking Board Connector |  | J4-I2 | GND
J4 | I3 | Stacking Board Connector |  | J4-I3 | TIVA_2G_MODULE_POWER_ON
J4 | I4 | Stacking Board Connector |  | J4-I4 | SYNCCONN_GPIO1
J4 | I5 | Stacking Board Connector |  | J4-I5
J4 | I6 | Stacking Board Connector |  | J4-I6 | V3P3
J4 | I7 | Stacking Board Connector |  | J4-I7 | V3P3
J4 | I8 | Stacking Board Connector |  | J4-I8 | V3P3
J4 | I9 | Stacking Board Connector |  | J4-I9
J4 | I10 | Stacking Board Connector |  | J4-I10 | VCC_IN_12V
J4 | I11 | Stacking Board Connector |  | J4-I11 | VCC_IN_12V
J4 | J1 | Stacking Board Connector |  | J4-J1 | SDR_RESET_IN
J4 | J2 | Stacking Board Connector |  | J4-J2 | SDR_REG_LDO_PGOOD
J4 | J3 | Stacking Board Connector |  | J4-J3
J4 | J4 | Stacking Board Connector |  | J4-J4 | IRQ_INT
J4 | J5 | Stacking Board Connector |  | J4-J5 | SYNC_RESET
J4 | J6 | Stacking Board Connector |  | J4-J6 | V3P3
J4 | J7 | Stacking Board Connector |  | J4-J7 | V3P3
J4 | J8 | Stacking Board Connector |  | J4-J8 | V3P3
J4 | J9 | Stacking Board Connector |  | J4-J9 | N19317101
J4 | J10 | Stacking Board Connector |  | J4-J10 | VCC_IN_12V
J4 | J11 | Stacking Board Connector |  | J4-J11 | VCC_IN_12V
J4 | K1 | Stacking Board Connector |  | J4-K1 | N19334136
J4 | K2 | Stacking Board Connector |  | J4-K2 | N19334828
J4 | K3 | Stacking Board Connector |  | J4-K3 | UART_RX
J4 | K4 | Stacking Board Connector |  | J4-K4 | GND
J4 | K5 | Stacking Board Connector |  | J4-K5 | UART_TX
J4 | K6 | Stacking Board Connector |  | J4-K6 | GND
J4 | K7 | Stacking Board Connector |  | J4-K7 | I2C_SDA
J4 | K8 | Stacking Board Connector |  | J4-K8 | GND
J4 | K9 | Stacking Board Connector |  | J4-K9 | I2C_SCL
J4 | K10 | Stacking Board Connector |  | J4-K10 | VCC_IN_12V
J4 | K11 | Stacking Board Connector |  | J4-K11 | VCC_IN_12V
J4 | L1 | Stacking Board Connector |  | J4-L1 | N3373448
J4 | L2 | Stacking Board Connector |  | J4-L2 | N16857345
J4 | L3 | Stacking Board Connector |  | J4-L3 | GND
J4 | L4 | Stacking Board Connector |  | J4-L4 | PCIE0_TXP
J4 | L5 | Stacking Board Connector |  | J4-L5 | GND
J4 | L6 | Stacking Board Connector |  | J4-L6 | PCIE0_RXP
J4 | L7 | Stacking Board Connector |  | J4-L7 | GND
J4 | L8 | Stacking Board Connector |  | J4-L8 | N18612043
J4 | L9 | Stacking Board Connector |  | J4-L9 | GND
J4 | L10 | Stacking Board Connector |  | J4-L10 | GND
J4 | L11 | Stacking Board Connector |  | J4-L11
J4 | M1 | Stacking Board Connector |  | J4-M1 | N3373454
J4 | M2 | Stacking Board Connector |  | J4-M2 | N3373460
J4 | M3 | Stacking Board Connector |  | J4-M3 | GND
J4 | M4 | Stacking Board Connector |  | J4-M4 | PCIE0_TXN
J4 | M5 | Stacking Board Connector |  | J4-M5 | GND
J4 | M6 | Stacking Board Connector |  | J4-M6 | PCIE0_RXN
J4 | M7 | Stacking Board Connector |  | J4-M7 | GND
J4 | M8 | Stacking Board Connector |  | J4-M8 | N18612081
J4 | M9 | Stacking Board Connector |  | J4-M9 | GND
J4 | M10 | Stacking Board Connector |  | J4-M10
J4 | M11 | Stacking Board Connector |  | J4-M11
J4 | SH1 | Stacking Board Connector |  | J4-SH1
J4 | SH2 | Stacking Board Connector |  | J4-SH2
J3303 | 1 | High speed stacking connector |  | J3303-1
J3303 | 2 | High speed stacking connector |  | J3303-2
J3303 | 3 | High speed stacking connector |  | J3303-3
J3303 | 4 | High speed stacking connector |  | J3303-4
J3303 | 5 | High speed stacking connector |  | J3303-5 | DEBUG05
J3303 | 6 | High speed stacking connector |  | J3303-6 | DEBUG29
J3303 | 7 | High speed stacking connector |  | J3303-7 | DEBUG11
J3303 | 8 | High speed stacking connector |  | J3303-8 | DEBUG26
J3303 | 9 | High speed stacking connector |  | J3303-9 | DEBUG06
J3303 | 10 | High speed stacking connector |  | J3303-10 | DEBUG25
J3303 | 11 | High speed stacking connector |  | J3303-11 | DEBUG09
J3303 | 12 | High speed stacking connector |  | J3303-12 | DEBUG04
J3303 | 13 | High speed stacking connector |  | J3303-13 | DEBUG21
J3303 | 14 | High speed stacking connector |  | J3303-14 | DEBUG27
J3303 | 15 | High speed stacking connector |  | J3303-15 | DEBUG24
J3303 | 16 | High speed stacking connector |  | J3303-16 | DEBUG30
J3303 | 17 | High speed stacking connector |  | J3303-17 | DEBUG22
J3303 | 18 | High speed stacking connector |  | J3303-18 | DEBUG28
J3303 | 19 | High speed stacking connector |  | J3303-19 | DEBUG31
J3303 | 20 | High speed stacking connector |  | J3303-20 | DEBUG10
J3303 | 21 | High speed stacking connector |  | J3303-21 | DEBUG_CLK1
J3303 | 22 | High speed stacking connector |  | J3303-22 | DEBUG23
J3303 | 23 | High speed stacking connector |  | J3303-23 | DEBUG_CLK0
J3303 | 24 | High speed stacking connector |  | J3303-24 | DEBUG03
J3303 | 25 | High speed stacking connector |  | J3303-25 | DEBUG14
J3303 | 26 | High speed stacking connector |  | J3303-26 | DEBUG12
J3303 | 27 | High speed stacking connector |  | J3303-27 | DEBUG18
J3303 | 28 | High speed stacking connector |  | J3303-28 | DEBUG00
J3303 | 29 | High speed stacking connector |  | J3303-29 | DEBUG13
J3303 | 30 | High speed stacking connector |  | J3303-30 | DEBUG15
J3303 | 31 | High speed stacking connector |  | J3303-31 | DEBUG17
J3303 | 32 | High speed stacking connector |  | J3303-32 | DEBUG08
J3303 | 33 | High speed stacking connector |  | J3303-33 | DEBUG20
J3303 | 34 | High speed stacking connector |  | J3303-34 | DEBUG07
J3303 | 35 | High speed stacking connector |  | J3303-35 | DEBUG16
J3303 | 36 | High speed stacking connector |  | J3303-36 | DEBUG02
J3303 | 37 | High speed stacking connector |  | J3303-37 | DEBUG19
J3303 | 38 | High speed stacking connector |  | J3303-38 | DEBUG01
J3303 | G1 | High speed stacking connector |  | J3303-G1 | GND
J3303 | G2 | High speed stacking connector |  | J3303-G2 | GND
J3303 | G3 | High speed stacking connector |  | J3303-G3 | GND
J3303 | G4 | High speed stacking connector |  | J3303-G4 | GND
J3303 | G5 | High speed stacking connector |  | J3303-G5 | GND
J3304 | A1 | IMPACT RAM 2X10 GL SN |  | J3304-A1 | GND
J3304 | A2 | IMPACT RAM 2X10 GL SN |  | J3304-A2 | FGA_CH1_TX_ATTN_P5DB
J3304 | A3 | IMPACT RAM 2X10 GL SN |  | J3304-A3 | GND
J3304 | A4 | IMPACT RAM 2X10 GL SN |  | J3304-A4 | FGA_CH1_TX_ATTN_1DB
J3304 | A5 | IMPACT RAM 2X10 GL SN |  | J3304-A5 | GND
J3304 | A6 | IMPACT RAM 2X10 GL SN |  | J3304-A6 | V3P3
J3304 | A7 | IMPACT RAM 2X10 GL SN |  | J3304-A7 | GND
J3304 | A8 | IMPACT RAM 2X10 GL SN |  | J3304-A8 | V3P3
J3304 | A9 | IMPACT RAM 2X10 GL SN |  | J3304-A9 | GND
J3304 | A10 | IMPACT RAM 2X10 GL SN |  | J3304-A10 | GBC_SYNC_RESET
J3304 | A11 | IMPACT RAM 2X10 GL SN |  | J3304-A11 | GND
J3304 | A12 | IMPACT RAM 2X10 GL SN |  | J3304-A12 | L_TRXFE_RESET
J3304 | A13 | IMPACT RAM 2X10 GL SN |  | J3304-A13 | GND
J3304 | A14 | IMPACT RAM 2X10 GL SN |  | J3304-A14 | SDR_RF_FRAME_SYNC
J3304 | A15 | IMPACT RAM 2X10 GL SN |  | J3304-A15 | GND
J3304 | A16 | IMPACT RAM 2X10 GL SN |  | J3304-A16 | GND
J3304 | B1 | IMPACT RAM 2X10 GL SN |  | J3304-B1 | FGA_CH1_TX_ATTN_2DB
J3304 | B2 | IMPACT RAM 2X10 GL SN |  | J3304-B2 | FGA_CH1_TX_ATTN_4DB
J3304 | B3 | IMPACT RAM 2X10 GL SN |  | J3304-B3 | FGA_CH1_TX_ATTN_8DB
J3304 | B4 | IMPACT RAM 2X10 GL SN |  | J3304-B4 | TIVA_MODULE_UART1_RIN
J3304 | B5 | IMPACT RAM 2X10 GL SN |  | J3304-B5 | TIVA_MODULE_UART1_RTS
J3304 | B6 | IMPACT RAM 2X10 GL SN |  | J3304-B6 | 2G_SIM_PRESENCE
J3304 | B7 | IMPACT RAM 2X10 GL SN |  | J3304-B7 | SHDN_SW
J3304 | B8 | IMPACT RAM 2X10 GL SN |  | J3304-B8 | RF_IN_12V
J3304 | B9 | IMPACT RAM 2X10 GL SN |  | J3304-B9 | RF_IN_12V
J3304 | B10 | IMPACT RAM 2X10 GL SN |  | J3304-B10 | RF_IN_12V
J3304 | B11 | IMPACT RAM 2X10 GL SN |  | J3304-B11 | PA_CNTRL3
J3304 | B12 | IMPACT RAM 2X10 GL SN |  | J3304-B12 | N19242757
J3304 | B13 | IMPACT RAM 2X10 GL SN |  | J3304-B13 | GND
J3304 | B14 | IMPACT RAM 2X10 GL SN |  | J3304-B14 | GND
J3304 | B15 | IMPACT RAM 2X10 GL SN |  | J3304-B15 | CLK_OUT_10MHZ
J3304 | B16 | IMPACT RAM 2X10 GL SN |  | J3304-B16 | GND
J3304 | C1 | IMPACT RAM 2X10 GL SN |  | J3304-C1 | FGA_CH1_TX_ATTN_P16DB
J3304 | C2 | IMPACT RAM 2X10 GL SN |  | J3304-C2 | GND
J3304 | C3 | IMPACT RAM 2X10 GL SN |  | J3304-C3 | PA_CNTRL1
J3304 | C4 | IMPACT RAM 2X10 GL SN |  | J3304-C4 | GND
J3304 | C5 | IMPACT RAM 2X10 GL SN |  | J3304-C5 | TIVA_MODULE_UART1_TXD
J3304 | C6 | IMPACT RAM 2X10 GL SN |  | J3304-C6 | GND
J3304 | C7 | IMPACT RAM 2X10 GL SN |  | J3304-C7 | RF_IN_12V
J3304 | C8 | IMPACT RAM 2X10 GL SN |  | J3304-C8 | RF_IN_12V
J3304 | C9 | IMPACT RAM 2X10 GL SN |  | J3304-C9 | RF_IN_12V
J3304 | C10 | IMPACT RAM 2X10 GL SN |  | J3304-C10 | RF_IN_12V
J3304 | C11 | IMPACT RAM 2X10 GL SN |  | J3304-C11 | PA_CNTRL4
J3304 | C12 | IMPACT RAM 2X10 GL SN |  | J3304-C12 | GND
J3304 | C13 | IMPACT RAM 2X10 GL SN |  | J3304-C13 | FGA_CH2_TX_ATTN_8DB
J3304 | C14 | IMPACT RAM 2X10 GL SN |  | J3304-C14 | GND
J3304 | C15 | IMPACT RAM 2X10 GL SN |  | J3304-C15 | FGA_CH2_TX_ATTN_P16DB
J3304 | C16 | IMPACT RAM 2X10 GL SN |  | J3304-C16 | GND
J3304 | D1 | IMPACT RAM 2X10 GL SN |  | J3304-D1 | GND
J3304 | D2 | IMPACT RAM 2X10 GL SN |  | J3304-D2 | PA_CNTRL2
J3304 | D3 | IMPACT RAM 2X10 GL SN |  | J3304-D3 | GND
J3304 | D4 | IMPACT RAM 2X10 GL SN |  | J3304-D4 | TIVA_MODULE_UART1_CTS
J3304 | D5 | IMPACT RAM 2X10 GL SN |  | J3304-D5 | GND
J3304 | D6 | IMPACT RAM 2X10 GL SN |  | J3304-D6 | CH2_RF_DET_LB_F_DET_OUT
J3304 | D7 | IMPACT RAM 2X10 GL SN |  | J3304-D7 | ADT_THERMTRIP
J3304 | D8 | IMPACT RAM 2X10 GL SN |  | J3304-D8 | N19245500
J3304 | D9 | IMPACT RAM 2X10 GL SN |  | J3304-D9 | N19245544
J3304 | D10 | IMPACT RAM 2X10 GL SN |  | J3304-D10 | FGA_CH2_TX_ATTN_P5DB
J3304 | D11 | IMPACT RAM 2X10 GL SN |  | J3304-D11 | GND
J3304 | D12 | IMPACT RAM 2X10 GL SN |  | J3304-D12 | FGA_CH2_TX_ATTN_1DB
J3304 | D13 | IMPACT RAM 2X10 GL SN |  | J3304-D13 | N19245765
J3304 | D14 | IMPACT RAM 2X10 GL SN |  | J3304-D14 | FGA_CH2_RX_ATTN_1DB
J3304 | D15 | IMPACT RAM 2X10 GL SN |  | J3304-D15 | GND
J3304 | D16 | IMPACT RAM 2X10 GL SN |  | J3304-D16 | FGA_CH1_RX_ATTN_1DB
J3304 | E1 | IMPACT RAM 2X10 GL SN |  | J3304-E1 | TIVA_MODULE_UART1_RXD
J3304 | E2 | IMPACT RAM 2X10 GL SN |  | J3304-E2 | 2G_MODULE_POWER_OFF
J3304 | E3 | IMPACT RAM 2X10 GL SN |  | J3304-E3 | CH1_RF_DET_LB_F_DET_OUT
J3304 | E4 | IMPACT RAM 2X10 GL SN |  | J3304-E4 | CH1_RF_DET_HB_F_DET_OUT
J3304 | E5 | IMPACT RAM 2X10 GL SN |  | J3304-E5 | RF_TEMP_CS_ALERT
J3304 | E6 | IMPACT RAM 2X10 GL SN |  | J3304-E6 | 3.3VD_FPGA
J3304 | E7 | IMPACT RAM 2X10 GL SN |  | J3304-E7 | 3.3VD_FPGA
J3304 | E8 | IMPACT RAM 2X10 GL SN |  | J3304-E8 | RF_PGOOD_LDO
J3304 | E9 | IMPACT RAM 2X10 GL SN |  | J3304-E9 | WTDG_SYS_ALERT
J3304 | E10 | IMPACT RAM 2X10 GL SN |  | J3304-E10 | N19246669
J3304 | E11 | IMPACT RAM 2X10 GL SN |  | J3304-E11 | N19246713
J3304 | E12 | IMPACT RAM 2X10 GL SN |  | J3304-E12 | FGA_CH2_TX_ATTN_2DB
J3304 | E13 | IMPACT RAM 2X10 GL SN |  | J3304-E13 | FGA_CH2_TX_ATTN_4DB
J3304 | E14 | IMPACT RAM 2X10 GL SN |  | J3304-E14 | FGA_CH2_RX_ATTN_8DB
J3304 | E15 | IMPACT RAM 2X10 GL SN |  | J3304-E15 | FGA_CH2_RX_ATTN_4DB
J3304 | E16 | IMPACT RAM 2X10 GL SN |  | J3304-E16 | FGA_CH2_RX_ATTN_2DB
J3304 | F1 | IMPACT RAM 2X10 GL SN |  | J3304-F1 | GND
J3304 | F2 | IMPACT RAM 2X10 GL SN |  | J3304-F2 | GND
J3304 | F3 | IMPACT RAM 2X10 GL SN |  | J3304-F3 | TIVA_2G_MODULE_POWER_ON
J3304 | F4 | IMPACT RAM 2X10 GL SN |  | J3304-F4 | GND
J3304 | F5 | IMPACT RAM 2X10 GL SN |  | J3304-F5 | 3P3VD_TIVA
J3304 | F6 | IMPACT RAM 2X10 GL SN |  | J3304-F6 | GND
J3304 | F7 | IMPACT RAM 2X10 GL SN |  | J3304-F7 | 3P3VD_TIVA
J3304 | F8 | IMPACT RAM 2X10 GL SN |  | J3304-F8 | GND
J3304 | F9 | IMPACT RAM 2X10 GL SN |  | J3304-F9 | N19248503
J3304 | F10 | IMPACT RAM 2X10 GL SN |  | J3304-F10 | CH2_RF_DET_HB_F_DET_OUT
J3304 | F11 | IMPACT RAM 2X10 GL SN |  | J3304-F11 | FGA_CH1_RX_ATTN_8DB
J3304 | F12 | IMPACT RAM 2X10 GL SN |  | J3304-F12 | GND
J3304 | F13 | IMPACT RAM 2X10 GL SN |  | J3304-F13 | FGA_CH1_RX_ATTN_4DB
J3304 | F14 | IMPACT RAM 2X10 GL SN |  | J3304-F14 | GND
J3304 | F15 | IMPACT RAM 2X10 GL SN |  | J3304-F15 | FGA_CH1_RX_ATTN_2DB
J3304 | F16 | IMPACT RAM 2X10 GL SN |  | J3304-F16 | GND
J3305 | 1 | 0 |  | J3305-1 | GND
J3305 | 2 | 0 |  | J3305-2 | GND
J3305 | 3 | 0 |  | J3305-3 | GND
J3305 | 4 | 0 |  | J3305-4 | GND
J3305 | 5 | 0 |  | J3305-5 | TRXFE_IN_12V
J3305 | 6 | 0 |  | J3305-6 | GND
J3305 | 7 | 0 |  | J3305-7 | TRXFE_IN_12V
J3305 | 8 | 0 |  | J3305-8 | GND
J3305 | 9 | 0 |  | J3305-9 | TRXFE_IN_12V
J3305 | 10 | 0 |  | J3305-10 | GND
J3305 | 11 | 0 |  | J3305-11 | L_LTE_MODULE_1_PPS_OUT
J3305 | 12 | 0 |  | J3305-12 | SYNC_RESET
J3305 | 13 | 0 |  | J3305-13 | SYNCCONN_GPIO1
J3305 | 14 | 0 |  | J3305-14 | GND
J3305 | 15 | 0 |  | J3305-15 | GND
J3305 | 16 | 0 |  | J3305-16 | IRQ_INT
J3305 | 17 | 0 |  | J3305-17 | GND
J3305 | 18 | 0 |  | J3305-18 | GND
J3305 | 19 | 0 |  | J3305-19 | GND
J3305 | 20 | 0 |  | J3305-20 | UART_RX
J3305 | 21 | 0 |  | J3305-21 | 3P3VD_TIVA
J3305 | 22 | 0 |  | J3305-22 | GND
J3305 | 23 | 0 |  | J3305-23 | 3P3VD_TIVA
J3305 | 24 | 0 |  | J3305-24 | SYNC_INT#
J3305 | 25 | 0 |  | J3305-25 | 3P3VD_TIVA
J3305 | 26 | 0 |  | J3305-26 | GND
J3305 | 27 | 0 |  | J3305-27 | 3P3VD_TIVA
J3305 | 28 | 0 |  | J3305-28 | GND
J3305 | 29 | 0 |  | J3305-29 | GND
J3305 | 30 | 0 |  | J3305-30 | GND
J3305 | 31 | 0 |  | J3305-31 | GND
J3305 | 32 | 0 |  | J3305-32 | GND
J3305 | 33 | 0 |  | J3305-33 | GND
J3305 | 34 | 0 |  | J3305-34 | GND
J3305 | 35 | 0 |  | J3305-35 | GND
J3305 | 36 | 0 |  | J3305-36 | GND
J3305 | 37 | 0 |  | J3305-37 | GND
J3305 | 38 | 0 |  | J3305-38 | GND
J3305 | 39 | 0 |  | J3305-39 | GND
J3305 | 40 | 0 |  | J3305-40 | GND
J3305 | 41 | 0 |  | J3305-41 | GND
J3305 | 42 | 0 |  | J3305-42 | GND
J3305 | 43 | 0 |  | J3305-43 | GND
J3305 | 44 | 0 |  | J3305-44 | GND
J3305 | 45 | 0 |  | J3305-45 | GND
J3305 | 46 | 0 |  | J3305-46 | GND
J3305 | 47 | 0 |  | J3305-47 | GND
J3305 | 48 | 0 |  | J3305-48 | GND
J3305 | 49 | 0 |  | J3305-49 | GND
J3305 | 50 | 0 |  | J3305-50 | UART_TX
J3305 | 51 | 0 |  | J3305-51 | I2C_SDA
J3305 | 52 | 0 |  | J3305-52 | I2C_SCL
J3305 | 53 | 0 |  | J3305-53 | GND
J3305 | 54 | 0 |  | J3305-54 | GND
J3305 | 55 | 0 |  | J3305-55 | GND
J3305 | 56 | 0 |  | J3305-56 | GPS_IRIDUM_ANT
J3305 | 57 | 0 |  | J3305-57 | GND
J3305 | 58 | 0 |  | J3305-58 | GND
J3305 | 59 | 0 |  | J3305-59 | GND
J3305 | 60 | 0 |  | J3305-60 | GND
J3305 | 61 | 0 |  | J3305-61 | L_SYNCCONN_REF_OUT_40MHZ
J3305 | 62 | 0 |  | J3305-62 | GND
J3305 | 63 | 0 |  | J3305-63 | GND
J4P1 | 1 | USB3.1 B STD R/A DIP 30U |  | J4P1-1 | 5VD_A
J4P1 | 2 | USB3.1 B STD R/A DIP 30U |  | J4P1-2 | USB2_CONN_DN
J4P1 | 3 | USB3.1 B STD R/A DIP 30U |  | J4P1-3 | USB2_CONN_DP
J4P1 | 4 | USB3.1 B STD R/A DIP 30U |  | J4P1-4 | GND
J4P1 | 5 | USB3.1 B STD R/A DIP 30U |  | J4P1-5 | USB3_CONN_SSTXN
J4P1 | 6 | USB3.1 B STD R/A DIP 30U |  | J4P1-6 | USB3_CONN_SSTXP
J4P1 | 7 | USB3.1 B STD R/A DIP 30U |  | J4P1-7 | GND
J4P1 | 8 | USB3.1 B STD R/A DIP 30U |  | J4P1-8 | USB3_CONN_SSRXN
J4P1 | 9 | USB3.1 B STD R/A DIP 30U |  | J4P1-9 | USB3_CONN_SSRXP
J4P1 | SH1 | USB3.1 B STD R/A DIP 30U |  | J4P1-SH1 | GND
J4P1 | SH2 | USB3.1 B STD R/A DIP 30U |  | J4P1-SH2 | GND
L16 | 1 | FIXED IND 2.2UH 3.5A 25.1 MOHM |  | L16-1 | N1705936
L16 | 2 | FIXED IND 2.2UH 3.5A 25.1 MOHM |  | L16-2 | VCCINT+VCCBRAM
L17 | 1 | FIXED IND 3.3UH 2.2A 66 MOHM SMD |  | L17-1 | N1728111
L17 | 2 | FIXED IND 3.3UH 2.2A 66 MOHM SMD |  | L17-2 | 1.8VD_FPGA
L18 | 1 | FIXED IND 4.7UH 1.9A 84 MOHM SMD |  | L18-1 | N1729356
L18 | 2 | FIXED IND 4.7UH 1.9A 84 MOHM SMD |  | L18-2 | 3.3VD_FPGA
L19 | 1 | FIXED IND 4.7UH 1.9A 84 MOHM SMD |  | L19-1 | N1730576
L19 | 2 | FIXED IND 4.7UH 1.9A 84 MOHM SMD |  | L19-2 | VCCAUX18
L20 | 1 | FIXED IND 3.3UH 2.2A 66 MOHM SMD |  | L20-1 | N3147182
L20 | 2 | TRANS NPN 40V 0.2A SOT23 |  | L20-2 | 1P2V _FX3
L21 | 1 | TRANS NPN 40V 0.2A SOT24 |  | L21-1 | N3147198
L21 | 2 | TRANS NPN 40V 0.2A SOT25 |  | L21-2 | 1P8V _FX3
L1512 | 1 | TRANS NPN 40V 0.2A SOT26 |  | L1512-1 | V1P3_A
L1512 | 2 | TRANS NPN 40V 0.2A SOT27 |  | L1512-2 | N2496538
L1513 | 1 | TRANS NPN 40V 0.2A SOT28 |  | L1513-1 | V1P3_A
L1513 | 2 | FIXED IND 330NH 220MA 1.5 OHM |  | L1513-2 | N3790330
L1514 | 1 | FIXED IND 330NH 220MA 1.5 OHM |  | L1514-1 | V1P3_A
L1514 | 2 | FIXED IND 330NH 220MA 1.5 OHM |  | L1514-2 | N3378459
L1515 | 1 | FIXED IND 330NH 220MA 1.5 OHM |  | L1515-1 | V1P3_A
L1515 | 2 | FIXED IND 330NH 220MA 1.5 OHM |  | L1515-2 | N3378439
L1517 | 1 | FIXED IND 330NH 220MA 1.5 OHM |  | L1517-1 | V1P3_A
L1517 | 2 | FIXED IND 330NH 220MA 1.5 OHM |  | L1517-2 | N2495200
L1518 | 1 | FIXED IND 330NH 220MA 1.5 OHM |  | L1518-1 | V1P3_A
L1518 | 2 | FIXED IND 330NH 220MA 1.5 OHM |  | L1518-2 | N2495196
L1519 | 1 | FIXED IND 330NH 220MA 1.5 OHM |  | L1519-1 | V1P3_A
L1519 | 2 | FIXED IND 330NH 220MA 1.5 OHM |  | L1519-2 | N2495312
L1520 | 1 | FIXED IND 330NH 220MA 1.5 OHM |  | L1520-1 | V1P3_A
L1520 | 2 | FIXED IND 330NH 220MA 1.5 OHM |  | L1520-2 | N3790300
L3400 | 1 | FIXED IND 470NH 2.55A 30 MOHM |  | L3400-1 | 3P7V
L3400 | 2 | FIXED IND 470NH 2.55A 30 MOHM |  | L3400-2 | N2988808
L3402 | 1 | FIXED IND 2.2UH 4.2A 20 MOHM SMD |  | L3402-1 | N2992241
L3402 | 2 | FIXED IND 2.2UH 4.2A 20 MOHM SMD |  | L3402-2 | N2992468
L4000 | 1 | FIXED IND 2.2UH 4.2A 20 MOHM SMD |  | L4000-1 | N3462432
L4000 | 2 | FIXED IND 2.2UH 4.2A 20 MOHM SMD |  | L4000-2 | 3P7V
MH1 | 1 | 0 |  | MH1-1 | GND
MH2 | 1 | 0 |  | MH2-1 | GND
MH3 | 1 | 0 |  | MH3-1 | GND
MH4 | 1 | 0 |  | MH4-1 | GND
MH5 | 1 | 0 |  | MH5-1 | GND
MH6 | 1 | 0 |  | MH6-1 | GND
MH7 | 1 | 0 |  | MH7-1 | GND
MH8 | 1 | 0 |  | MH8-1 | GND
MH9 | 1 | 0 |  | MH9-1 | GND
Q132 | 1 | MOSFET N-CH 60V 115MA SOT23-3 |  | Q132-1 | N19265563
Q132 | 2 | MOSFET N-CH 60V 115MA SOT23-3 |  | Q132-2 | GND
Q132 | 3 | MOSFET N-CH 60V 115MA SOT23-3 |  | Q132-3 | N19265822
Q2P1 | 1 | TRANS NPN 40V 0.2A SOT23 |  | Q2P1-1 | N19261462
Q2P1 | 2 | TRANS NPN 40V 0.2A SOT23 |  | Q2P1-2 | N19261510
Q2P1 | 3 | TRANS NPN 40V 0.2A SOT23 |  | Q2P1-3 | N19261462
Q2P2 | 1 | TRANS NPN 40V 0.2A SOT23 |  | Q2P2-1 | N19261657
Q2P2 | 2 | TRANS NPN 40V 0.2A SOT23 |  | Q2P2-2 | N19261705
Q2P2 | 3 | TRANS NPN 40V 0.2A SOT23 |  | Q2P2-3 | N19261657
R22 | 1 | RES SMD 33 OHM 1% 1/16W 0402 |  | R22-1 | CLK_OUT2_FPGA
R22 | 2 | RES SMD 33 OHM 1% 1/16W 0402 |  | R22-2 | SIN_CLK_BUFF_OUT3
R41 | 1 | RES SMD 330 OHM 5% 1/16W 0402 |  | R41-1 | 1.8VD_FPGA
R41 | 2 | RES SMD 330 OHM 5% 1/16W 0402 |  | R41-2 | FPGA_CFG_DONE
R42 | 1 | RES SMD 0.0OHM JUMPER 1/16W 0402 |  | R42-1 | VBAT
R42 | 2 | RES SMD 0.0OHM JUMPER 1/16W 0402 |  | R42-2 | GND
R43 | 1 | RES SMD 4.7K OHM 1% 1/16W 0402 |  | R43-1 | 1.8VD_FPGA
R43 | 2 | RES SMD 4.7K OHM 1% 1/16W 0402 |  | R43-2 | FPGA_CFG_PROG_B
R44 | 1 | RES SMD 0.0OHM JUMPER 1/16W 0402 |  | R44-1 | FPGA_CFG_INIT_B
R44 | 2 | RES SMD 0.0OHM JUMPER 1/16W 0402 |  | R44-2 | N3365568
R45 | 1 | RES SMD 0.0OHM JUMPER 1/16W 0402 |  | R45-1 | N3363845
R45 | 2 | RES SMD 0.0OHM JUMPER 1/16W 0402 |  | R45-2 | GND
R46 | 1 | RES SMD 0.0OHM JUMPER 1/16W 0402 |  | R46-1 | N3363833
R46 | 2 | RES SMD 0.0OHM JUMPER 1/16W 0402 |  | R46-2 | GND
R47 | 1 | RES SMD 10K OHM 5% 1/16W 0402 |  | R47-1 | VCCAUX18
R47 | 2 | RES SMD 10K OHM 5% 1/16W 0402 |  | R47-2 | FPGA_TMS
R50 | 1 | RES SMD 680 OHM 5% 1/16W 0402 |  | R50-1 | 1.8VD_FPGA
R50 | 2 | RES SMD 680 OHM 5% 1/16W 0402 |  | R50-2 | FPGA_CFG_M0
R53 | 1 | RES SMD 0.0OHM JUMPER 1/16W 0402 |  | R53-1 | GND
R53 | 2 | RES SMD 0.0OHM JUMPER 1/16W 0402 |  | R53-2 | FPGA_CFG_M0
R60 | 1 | RES SMD 2.2K OHM 5% 1/16W 0402 |  | R60-1 | 1P8V _FX3
R60 | 2 | RES SMD 2.2K OHM 5% 1/16W 0402 |  | R60-2 | FX3_SDA
R61 | 1 | RES SMD 2.2K OHM 5% 1/16W 0402 |  | R61-1 | 1P8V _FX3
R61 | 2 | RES SMD 2.2K OHM 5% 1/16W 0402 |  | R61-2 | FX3_SCL
R62 | 1 | RES SMD 10K OHM 5% 1/16W 0402 |  | R62-1 | 5VD
R62 | 2 | RES SMD 10K OHM 5% 1/16W 0402 |  | R62-2 | USB_VBUS
R63 | 1 | RES SMD 5.11K OHM 1% 1/16W 0402 |  | R63-1 | USB_VBUS
R63 | 2 | RES SMD 5.11K OHM 1% 1/16W 0402 |  | R63-2 | GND
R64 | 1 | RES SMD 10K OHM 5% 1/16W 0402 |  | R64-1 | 1P8V _FX3
R64 | 2 | RES SMD 10K OHM 5% 1/16W 0402 |  | R64-2 | N10018
R65 | 1 | RES SMD 200 OHM 1% 1/16W 0402 |  | R65-1 | N13061
R65 | 2 | RES SMD 200 OHM 1% 1/16W 0402 |  | R65-2 | GND
R66 | 1 | RES SMD 6.04K OHM 1% 1/16W 0402 |  | R66-1 | N12811
R66 | 2 | RES SMD 6.04K OHM 1% 1/16W 0402 |  | R66-2 | GND
R68 | 1 | RES SMD 100 OHM 1% 1/16W 0402 |  | R68-1 | 1.8VD_FPGA
R68 | 2 | RES SMD 100 OHM 1% 1/16W 0402 |  | R68-2 | FX3_SCLK
R69 | 1 | RES SMD 100 OHM 1% 1/16W 0402 |  | R69-1 | FX3_SCLK
R69 | 2 | RES SMD 100 OHM 1% 1/16W 0402 |  | R69-2 | GND
R70 | 1 | RES SMD 2.2K OHM 5% 1/16W 0402 |  | R70-1 | GND
R70 | 2 | RES SMD 2.2K OHM 5% 1/16W 0402 |  | R70-2 | PLL_LOCK
R73 | 1 | RES SMD 4.7K OHM 1% 1/16W 0402 |  | R73-1 | 1.8VD_FPGA
R73 | 2 | RES SMD 4.7K OHM 1% 1/16W 0402 |  | R73-2 | FPGA_CFG_PROG_B
R74 | 1 | RES SMD 0.0OHM JUMPER 1/16W 0402 |  | R74-1 | 1.8VD_FPGA
R74 | 2 | RES SMD 0.0OHM JUMPER 1/16W 0402 |  | R74-2 | FX3_PMODE2
R75 | 1 | RES SMD 0.0OHM JUMPER 1/16W 0402 |  | R75-1 | FX3_PMODE2
R75 | 2 | RES SMD 0.0OHM JUMPER 1/16W 0402 |  | R75-2 | GND
R76 | 1 | RES SMD 10K OHM 5% 1/16W 0402 |  | R76-1 | 1.8VD_FPGA
R76 | 2 | RES SMD 10K OHM 5% 1/16W 0402 |  | R76-2 | FX3_PMODE1
R77 | 1 | RES SMD 0.0OHM JUMPER 1/16W 0402 |  | R77-1 | FX3_PMODE1
R77 | 2 | RES SMD 0.0OHM JUMPER 1/16W 0402 |  | R77-2 | GND
R78 | 1 | RES SMD 0.0OHM JUMPER 1/16W 0402 |  | R78-1 | 1.8VD_FPGA
R78 | 2 | RES SMD 0.0OHM JUMPER 1/16W 0402 |  | R78-2 | FX3_PMODE0
R79 | 1 | RES SMD 0.0OHM JUMPER 1/16W 0402 |  | R79-1 | FX3_PMODE0
R79 | 2 | RES SMD 0.0OHM JUMPER 1/16W 0402 |  | R79-2 | GND
R90 | 1 | RES SMD 1K OHM 1% 1/16W 0402 |  | R90-1 | N1705100
R90 | 2 | RES SMD 1K OHM 1% 1/16W 0402 |  | R90-2 | VREG
R91 | 1 | RES SMD 1K OHM 1% 1/16W 0402 |  | R91-1 | GND
R91 | 2 | RES SMD 1K OHM 1% 1/16W 0402 |  | R91-2 | N1705100
R92 | 1 | RES SMD 56.2K OHM 1% 1/16W 0402 |  | R92-1 | N3430044
R92 | 2 | RES SMD 56.2K OHM 1% 1/16W 0402 |  | R92-2 | N1742001
R93 | 1 | RES SMD 31.6K OHM 1% 1/16W 0402 |  | R93-1 | N3169628
R93 | 2 | RES SMD 31.6K OHM 1% 1/16W 0402 |  | R93-2 | GND
R94 | 1 | RES SMD 5K OHM 0.1% 1/20W 0402 |  | R94-1 | N1705681
R94 | 2 | RES SMD 5K OHM 0.1% 1/20W 0402 |  | R94-2 | VCCINT+VCCBRAM
R95 | 1 | RES SMD 9.31K OHM 1% 1/10W 0402 |  | R95-1 | N1742434
R95 | 2 | RES SMD 9.31K OHM 1% 1/10W 0402 |  | R95-2 | N1742786
R96 | 1 | RES SMD 15K OHM 5% 1/16W 0402 |  | R96-1 | N3391476
R96 | 2 | RES SMD 15K OHM 5% 1/16W 0402 |  | R96-2 | N1743085
R97 | 1 | RES SMD 20K OHM 1% 1/16W 0402 |  | R97-1 | N1705681
R97 | 2 | RES SMD 20K OHM 1% 1/16W 0402 |  | R97-2 | GND
R98 | 1 | RES SMD 7.15K OHM 1% 1/16W 0402 |  | R98-1 | N1742175
R98 | 2 | RES SMD 7.15K OHM 1% 1/16W 0402 |  | R98-2 | N1742274
R99 | 1 | RES SMD 47K OHM 1% 1/16W 0402 |  | R99-1 | N1727599
R99 | 2 | RES SMD 47K OHM 1% 1/16W 0402 |  | R99-2 | GND
R100 | 1 | RES SMD 18K OHM 1% 1/16W 0402 |  | R100-1 | 12V_A7
R100 | 2 | RES SMD 18K OHM 1% 1/16W 0402 |  | R100-2 | N1743929
R101 | 1 | RES SMD 2K OHM 1% 1/10W 0402 |  | R101-1 | N1743929
R101 | 2 | RES SMD 2K OHM 1% 1/10W 0402 |  | R101-2 | GND
R102 | 1 | RES SMD 47K OHM 1% 1/16W 0402 |  | R102-1 | GND
R102 | 2 | RES SMD 47K OHM 1% 1/16W 0402 |  | R102-2 | N1727631
R103 | 1 | RES SMD 0.0OHM JUMPER 1/16W 0402 |  | R103-1 | VCCO_EN
R103 | 2 | RES SMD 0.0OHM JUMPER 1/16W 0402 |  | R103-2 | N3174149
R104 | 1 | RES SMD 2K OHM 1% 1/10W 0402 |  | R104-1 | VCCO_EN
R104 | 2 | RES SMD 2K OHM 1% 1/10W 0402 |  | R104-2 | GND
R105 | 1 | RES SMD 0.0OHM JUMPER 1/16W 0402 |  | R105-1 | VCCO_EN
R105 | 2 | RES SMD 0.0OHM JUMPER 1/16W 0402 |  | R105-2 | N3174327
R106 | 1 | RES SMD 2K OHM 1% 1/10W 0402 |  | R106-1 | N3175417
R106 | 2 | RES SMD 2K OHM 1% 1/10W 0402 |  | R106-2 | GND
R107 | 1 | RES SMD 12.7K OHM 1% 1/10W 0402 |  | R107-1 | N1728696
R107 | 2 | RES SMD 12.7K OHM 1% 1/10W 0402 |  | R107-2 | 1.8VD_FPGA
R108 | 1 | RES 0.0 OHM 1/10W JUMP 0402 SMD |  | R108-1 | N3173042
R108 | 2 | RES 0.0 OHM 1/10W JUMP 0402 SMD |  | R108-2 | VCCAUX_EN
R109 | 1 | RES SMD 10.2K OHM 1% 1/10W 0402 |  | R109-1 | N1728696
R109 | 2 | RES SMD 10.2K OHM 1% 1/10W 0402 |  | R109-2 | GND
R110 | 1 | RES SMD 2K OHM 1% 1/10W 0402 |  | R110-1 | N3175250
R110 | 2 | RES SMD 2K OHM 1% 1/10W 0402 |  | R110-2 | GND
R111 | 1 | RES SMD 2K OHM 1% 1/10W 0402 |  | R111-1 | N3173042
R111 | 2 | RES SMD 2K OHM 1% 1/10W 0402 |  | R111-2 | GND
R112 | 1 | RES SMD 2K OHM 1% 1/10W 0402 |  | R112-1 | N3175084
R112 | 2 | RES SMD 2K OHM 1% 1/10W 0402 |  | R112-2 | GND
R113 | 1 | RES SMD 402K OHM 1% 1/10W 0603 |  | R113-1 | VREG
R113 | 2 | RES SMD 402K OHM 1% 1/10W 0603 |  | R113-2 | N1744108
R114 | 1 | RES SMD 31.6K OHM 1% 1/16W 0402 |  | R114-1 | N1730052
R114 | 2 | RES SMD 31.6K OHM 1% 1/16W 0402 |  | R114-2 | 3.3VD_FPGA
R115 | 1 | RES SMD 10.2K OHM 1% 1/10W 0402 |  | R115-1 | N1730052
R115 | 2 | RES SMD 10.2K OHM 1% 1/10W 0402 |  | R115-2 | GND
R116 | 1 | RES SMD 2K OHM 1% 1/10W 0402 |  | R116-1 | N3174917
R116 | 2 | RES SMD 2K OHM 1% 1/10W 0402 |  | R116-2 | GND
R117 | 1 | RES SMD 301K OHM 0.1% 1/10W 0603 |  | R117-1 | N1744108
R117 | 2 | RES SMD 301K OHM 0.1% 1/10W 0603 |  | R117-2 | GND
R118 | 1 | RES SMD 12.7K OHM 1% 1/10W 0402 |  | R118-1 | N1731394
R118 | 2 | RES SMD 12.7K OHM 1% 1/10W 0402 |  | R118-2 | VCCAUX18
R119 | 1 | RES SMD 402K OHM 1% 1/10W 0603 |  | R119-1 | VREG
R119 | 2 | RES SMD 402K OHM 1% 1/10W 0603 |  | R119-2 | N1744561
R120 | 1 | RES SMD 10.2K OHM 1% 1/10W 0402 |  | R120-1 | N1731394
R120 | 2 | RES SMD 10.2K OHM 1% 1/10W 0402 |  | R120-2 | GND
R121 | 1 | RES SMD 4.99K OHM 1% 1/10W 0402 |  | R121-1 | N1731897
R121 | 2 | RES SMD 4.99K OHM 1% 1/10W 0402 |  | R121-2 | N1731901
R122 | 1 | RES SMD 301K OHM 0.1% 1/10W 0603 |  | R122-1 | N1744561
R122 | 2 | RES SMD 301K OHM 0.1% 1/10W 0603 |  | R122-2 | GND
R123 | 1 | RES SMD 1.91K OHM 1% 1/10W 0402 |  | R123-1 | N1731897
R123 | 2 | RES SMD 1.91K OHM 1% 1/10W 0402 |  | R123-2 | GND
R124 | 1 | RES SMD 10K OHM 5% 1/16W 0402 |  | R124-1 | VSUP
R124 | 2 | RES SMD 10K OHM 5% 1/16W 0402 |  | R124-2 | N1771451
R125 | 1 | RES SMD 20K OHM 1% 1/16W 0402 |  | R125-1 | 1.8VD_FPGA
R125 | 2 | RES SMD 20K OHM 1% 1/16W 0402 |  | R125-2 | N1772311
R126 | 1 | RES SMD 10K OHM 5% 1/16W 0402 |  | R126-1 | N1772311
R126 | 2 | RES SMD 10K OHM 5% 1/16W 0402 |  | R126-2 | GND
R127 | 1 | RES SMD 10K OHM 5% 1/16W 0402 |  | R127-1 | VSUP
R127 | 2 | RES SMD 10K OHM 5% 1/16W 0402 |  | R127-2 | VCCO18_OK
R128 | 1 | RES SMD 10K OHM 5% 1/16W 0402 |  | R128-1 | VSUP
R128 | 2 | RES SMD 10K OHM 5% 1/16W 0402 |  | R128-2 | N1773027
R129 | 1 | RES SMD 20K OHM 1% 1/16W 0402 |  | R129-1 | VCCAUX18
R129 | 2 | RES SMD 20K OHM 1% 1/16W 0402 |  | R129-2 | N1773261
R130 | 1 | RES SMD 10K OHM 5% 1/16W 0402 |  | R130-1 | VSUP
R130 | 2 | RES SMD 10K OHM 5% 1/16W 0402 |  | R130-2 | VCCAUX_OK
R131 | 1 | RES SMD 0.0OHM JUMPER 1/16W 0402 |  | R131-1 | N1772091
R131 | 2 | RES SMD 0.0OHM JUMPER 1/16W 0402 |  | R131-2 | VCCO18_OK
R132 | 1 | RES SMD 10K OHM 5% 1/16W 0402 |  | R132-1 | N1773261
R132 | 2 | RES SMD 10K OHM 5% 1/16W 0402 |  | R132-2 | GND
R133 | 1 | RES SMD 0.0OHM JUMPER 1/16W 0402 |  | R133-1 | N1773173
R133 | 2 | RES SMD 0.0OHM JUMPER 1/16W 0402 |  | R133-2 | VCCAUX_OK
R134 | 1 | RES SMD 10K OHM 5% 1/16W 0402 |  | R134-1 | VSUP
R134 | 2 | RES SMD 10K OHM 5% 1/16W 0402 |  | R134-2 | N16189523
R135 | 1 | RES SMD 10K OHM 5% 1/16W 0402 |  | R135-1 | VCCINT+VCCBRAM
R135 | 2 | RES SMD 10K OHM 5% 1/16W 0402 |  | R135-2 | N1774066
R136 | 1 | RES SMD 10K OHM 5% 1/16W 0402 |  | R136-1 | VSUP
R136 | 2 | RES SMD 10K OHM 5% 1/16W 0402 |  | R136-2 | N16190740
R137 | 1 | RES SMD 20K OHM 1% 1/16W 0402 |  | R137-1 | 3.3VD_FPGA
R137 | 2 | RES SMD 20K OHM 1% 1/16W 0402 |  | R137-2 | N1774899
R138 | 1 | RES SMD 15.8K OHM 1% 1/10W 0402 |  | R138-1 | N1774066
R138 | 2 | RES SMD 15.8K OHM 1% 1/10W 0402 |  | R138-2 | GND
R139 | 1 | RES SMD 10K OHM 5% 1/16W 0402 |  | R139-1 | VSUP
R139 | 2 | RES SMD 10K OHM 5% 1/16W 0402 |  | R139-2 | VCCINT_OK
R140 | 1 | RES SMD 4.42K OHM 1% 1/16W 0402 |  | R140-1 | N1774899
R140 | 2 | RES SMD 4.42K OHM 1% 1/16W 0402 |  | R140-2 | GND
R141 | 1 | RES SMD 10K OHM 5% 1/16W 0402 |  | R141-1 | VSUP
R141 | 2 | RES SMD 10K OHM 5% 1/16W 0402 |  | R141-2 | VCCO33_OK
R142 | 1 | RES SMD 0.0OHM JUMPER 1/16W 0402 |  | R142-1 | N1773978
R142 | 2 | RES SMD 0.0OHM JUMPER 1/16W 0402 |  | R142-2 | VCCINT_OK
R143 | 1 | RES SMD 0.0OHM JUMPER 1/16W 0402 |  | R143-1 | N1774811
R143 | 2 | RES SMD 0.0OHM JUMPER 1/16W 0402 |  | R143-2 | VCCO33_OK
R144 | 1 | RES 470 OHM 1W 5% 2512 |  | R144-1 | TRXFE_IN_12V
R144 | 2 | RES 470 OHM 1W 5% 2512 |  | R144-2 | VSUP
R145 | 1 | RES SMD 100K OHM 1% 1/16W 0402 |  | R145-1 | VSUP
R145 | 2 | RES SMD 100K OHM 1% 1/16W 0402 |  | R145-2 | PGOOD_1P2V_FX3
R146 | 1 | RES SMD 0.0OHM JUMPER 1/16W 0402 |  | R146-1 | N16199133
R146 | 2 | RES SMD 0.0OHM JUMPER 1/16W 0402 |  | R146-2 | PGOOD_1P2V_FX3
R147 | 1 | RES SMD 619K OHM 1% 1/16W 0402 |  | R147-1 | 1P2V _FX3
R147 | 2 | RES SMD 619K OHM 1% 1/16W 0402 |  | R147-2 | N3139396
R148 | 1 | RES SMD 619K OHM 1% 1/16W 0402 |  | R148-1 | N3139396
R148 | 2 | RES SMD 619K OHM 1% 1/16W 0402 |  | R148-2 | GND
R149 | 1 | RES SMD 1K OHM 1% 1/16W 0402 |  | R149-1 | N3141205
R149 | 2 | RES SMD 1K OHM 1% 1/16W 0402 |  | R149-2 | INTVCC_3622
R150 | 1 | RES SMD 1K OHM 1% 1/16W 0402 |  | R150-1 | GND
R150 | 2 | RES SMD 1K OHM 1% 1/16W 0402 |  | R150-2 | N3141205
R151 | 1 | RES SMD 100K OHM 1% 1/16W 0402 |  | R151-1 | VSUP
R151 | 2 | RES SMD 100K OHM 1% 1/16W 0402 |  | R151-2 | PGOOD_1P8V_FX3
R152 | 1 | RES SMD 0.0OHM JUMPER 1/16W 0402 |  | R152-1 | N16199230
R152 | 2 | RES SMD 0.0OHM JUMPER 1/16W 0402 |  | R152-2 | PGOOD_1P8V_FX3
R153 | 1 | RES SMD 1K OHM 1% 1/16W 0402 |  | R153-1 | N16200277
R153 | 2 | RES SMD 1K OHM 1% 1/16W 0402 |  | R153-2 | INTVCC_3622
R154 | 1 | RES SMD 1K OHM 1% 1/16W 0402 |  | R154-1 | GND
R154 | 2 | RES SMD 1K OHM 1% 1/16W 0402 |  | R154-2 | N16200277
R155 | 1 | RES SMD 619K OHM 1% 1/16W 0402 |  | R155-1 | 1P8V _FX3
R155 | 2 | RES SMD 619K OHM 1% 1/16W 0402 |  | R155-2 | N3147174
R156 | 1 | RES SMD 309K OHM 1% 1/16W 0402 |  | R156-1 | N3147174
R156 | 2 | RES SMD 309K OHM 1% 1/16W 0402 |  | R156-2 | GND
R157 | 1 | RES SMD 100K OHM 1% 1/16W 0402 |  | R157-1 | AUX_VCCO18
R157 | 2 | RES SMD 100K OHM 1% 1/16W 0402 |  | R157-2 | GND
R158 | 1 | RES SMD 100K OHM 1% 1/16W 0402 |  | R158-1 | INT_AUX
R158 | 2 | RES SMD 100K OHM 1% 1/16W 0402 |  | R158-2 | GND
R159 | 1 | RES SMD 100K OHM 1% 1/16W 0402 |  | R159-1 | FX3PG_INT
R159 | 2 | RES SMD 100K OHM 1% 1/16W 0402 |  | R159-2 | GND
R160 | 1 | RES SMD 100K OHM 1% 1/16W 0402 |  | R160-1 | FX3_PG
R160 | 2 | RES SMD 100K OHM 1% 1/16W 0402 |  | R160-2 | GND
R161 | 1 | RES SMD 100K OHM 1% 1/16W 0402 |  | R161-1 | REG_37_18
R161 | 2 | RES SMD 100K OHM 1% 1/16W 0402 |  | R161-2 | GND
R162 | 1 | RES SMD 100K OHM 1% 1/16W 0402 |  | R162-1 | VCCO_REG_37
R162 | 2 | RES SMD 100K OHM 1% 1/16W 0402 |  | R162-2 | GND
R163 | 1 | RES SMD 100K OHM 1% 1/16W 0402 |  | R163-1 | VCCMGT_VCCO18_VCC33
R163 | 2 | RES SMD 100K OHM 1% 1/16W 0402 |  | R163-2 | GND
R164 | 1 | RES SMD 100K OHM 1% 1/16W 0402 |  | R164-1 | VCCO18_VCCO33
R164 | 2 | RES SMD 100K OHM 1% 1/16W 0402 |  | R164-2 | GND
R175 | 1 | RES SMD 8.66K OHM 1% 1/10W 0402 |  | R175-1 | TRXFE_IN_12V
R175 | 2 | RES SMD 8.66K OHM 1% 1/10W 0402 |  | R175-2 | 2.5VREF
R176 | 1 | RES SMD 25.5K OHM 1% 1/10W 0402 |  | R176-1 | TRXFE_IN_12V
R176 | 2 | RES SMD 25.5K OHM 1% 1/10W 0402 |  | R176-2 | N3211755
R177 | 1 | RES SMD 25.5K OHM 1% 1/10W 0402 |  | R177-1 | TRXFE_IN_12V
R177 | 2 | RES SMD 25.5K OHM 1% 1/10W 0402 |  | R177-2 | N3211516
R178 | 1 | RES SMD 10K OHM 5% 1/16W 0402 |  | R178-1 | VSUP
R178 | 2 | RES SMD 10K OHM 5% 1/16W 0402 |  | R178-2 | N3212158
R179 | 1 | RES SMD 10K OHM 5% 1/16W 0402 |  | R179-1 | VSUP
R179 | 2 | RES SMD 10K OHM 5% 1/16W 0402 |  | R179-2 | N3212331
R180 | 1 | RES SMD 100K OHM 1% 1/16W 0402 |  | R180-1 | N3211516
R180 | 2 | RES SMD 100K OHM 1% 1/16W 0402 |  | R180-2 | N3211500
R181 | 1 | RES SMD 8.66K OHM 1% 1/10W 0402 |  | R181-1 | N3211516
R181 | 2 | RES SMD 8.66K OHM 1% 1/10W 0402 |  | R181-2 | GND
R182 | 1 | RES SMD 100K OHM 1% 1/16W 0402 |  | R182-1 | N3211755
R182 | 2 | RES SMD 100K OHM 1% 1/16W 0402 |  | R182-2 | N3211504
R183 | 1 | RES SMD 10K OHM 5% 1/16W 0402 |  | R183-1 | N3211755
R183 | 2 | RES SMD 10K OHM 5% 1/16W 0402 |  | R183-2 | GND
R184 | 1 | RES SMD 10M OHM 1% 1/16W 0402 |  | R184-1 | N3211500
R184 | 2 | RES SMD 10M OHM 1% 1/16W 0402 |  | R184-2 | N3212331
R185 | 1 | RES SMD 10M OHM 1% 1/16W 0402 |  | R185-1 | N3211504
R185 | 2 | RES SMD 10M OHM 1% 1/16W 0402 |  | R185-2 | N3212158
R186 | 1 | RES SMD 10K OHM 5% 1/16W 0402 |  | R186-1 | 3P3VD_TIVA
R186 | 2 | RES SMD 10K OHM 5% 1/16W 0402 |  | R186-2 | N3245052
R187 | 1 | RES SMD 10 OHM 1% 1/10W 0402 |  | R187-1 | N3244982
R187 | 2 | RES SMD 10 OHM 1% 1/10W 0402 |  | R187-2 | TRXFE_IN_12V
R188 | 1 | RES SMD 10K OHM 5% 1/16W 0402 |  | R188-1 | V3P3
R188 | 2 | RES SMD 10K OHM 5% 1/16W 0402 |  | R188-2 | N3245291
R189 | 1 | RES SMD 0.0OHM JUMPER 1/16W 0402 |  | R189-1 | 12V_ALRT
R189 | 2 | RES SMD 0.0OHM JUMPER 1/16W 0402 |  | R189-2 | N3245052
R190 | 1 | RES SMD 0.002 OHM 1% 2W 2512 |  | R190-1 | TRXFE_IN_12V
R190 | 2 | RES SMD 0.002 OHM 1% 2W 2512 |  | R190-2 | 12V_A7
R191 | 1 | RES SMD 10 OHM 1% 1/10W 0402 |  | R191-1 | N3244986
R191 | 2 | RES SMD 10 OHM 1% 1/10W 0402 |  | R191-2 | 12V_A7
R192 | 1 | RES SMD 10K OHM 5% 1/16W 0402 |  | R192-1 | N3245094
R192 | 2 | RES SMD 10K OHM 5% 1/16W 0402 |  | R192-2 | GND
R193 | 1 | RES SMD 10K OHM 5% 1/16W 0402 |  | R193-1 | 1.8VD_BIAS_FX3
R193 | 2 | RES SMD 10K OHM 5% 1/16W 0402 |  | R193-2 | FX3_SSRX-
R194 | 1 | RES SMD 10K OHM 5% 1/16W 0402 |  | R194-1 | 1.8VD_BIAS_FX3
R194 | 2 | RES SMD 10K OHM 5% 1/16W 0402 |  | R194-2 | FX3_SSRX+
R195 | 1 | RES SMD 10K OHM 5% 1/16W 0402 |  | R195-1 | 1.8VD_BIAS_FX3
R195 | 2 | RES SMD 10K OHM 5% 1/16W 0402 |  | R195-2 | FX3_SSTX-
R196 | 1 | RES SMD 10K OHM 5% 1/16W 0402 |  | R196-1 | 1.8VD_BIAS_FX3
R196 | 2 | RES SMD 10K OHM 5% 1/16W 0402 |  | R196-2 | FX3_SSTX+
R197 | 1 | RES SMD 1K OHM 1% 1/16W 0402 |  | R197-1 | V3P3
R197 | 2 | RES SMD 1K OHM 1% 1/16W 0402 |  | R197-2 | N17734707
R198 | 1 | RES SMD 20K OHM 1% 1/16W 0402 |  | R198-1 | V3P3
R198 | 2 | RES SMD 20K OHM 1% 1/16W 0402 |  | R198-2 | 1.8VD_BIAS_FX3
R199 | 1 | RES SMD 10K OHM 5% 1/16W 0402 |  | R199-1 | N3367611
R199 | 2 | RES SMD 10K OHM 5% 1/16W 0402 |  | R199-2 | GND
R200 | 1 | RES SMD 100K OHM 1% 1/16W 0402 |  | R200-1 | N3367436
R200 | 2 | RES SMD 100K OHM 1% 1/16W 0402 |  | R200-2 | GND
R201 | 1 | RES SMD 24K OHM 1% 1/16W 0402 |  | R201-1 | 1.8VD_BIAS_FX3
R201 | 2 | RES SMD 24K OHM 1% 1/16W 0402 |  | R201-2 | GND
R205 | 1 | RES SMD 1K OHM 1% 1/16W 0402 |  | R205-1 | V3P3
R205 | 2 | RES SMD 1K OHM 1% 1/16W 0402 |  | R205-2 | N17734756
R206 | 1 | RES SMD 0.0OHM JUMPER 1/16W 0402 |  | R206-1 | USB_DP0
R206 | 2 | RES SMD 0.0OHM JUMPER 1/16W 0402 |  | R206-2 | N16163378
R207 | 1 | RES SMD 0.0OHM JUMPER 1/16W 0402 |  | R207-1 | N16163081
R207 | 2 | RES SMD 0.0OHM JUMPER 1/16W 0402 |  | R207-2 | FX3_USB2_DP
R208 | 1 | RES SMD 0.0OHM JUMPER 1/16W 0402 |  | R208-1 | USB_DN0
R208 | 2 | RES SMD 0.0OHM JUMPER 1/16W 0402 |  | R208-2 | N16163396
R209 | 1 | RES SMD 0.0OHM JUMPER 1/16W 0402 |  | R209-1 | N16163085
R209 | 2 | RES SMD 0.0OHM JUMPER 1/16W 0402 |  | R209-2 | FX3_USB2_DN
R210 | 1 | RES SMD 0.0OHM JUMPER 1/16W 0402 |  | R210-1 | USB2_CONN_DP
R210 | 2 | RES SMD 0.0OHM JUMPER 1/16W 0402 |  | R210-2 | N16163406
R211 | 1 | RES SMD 0.0OHM JUMPER 1/16W 0402 |  | R211-1 | USB2_CONN_DN
R211 | 2 | RES SMD 0.0OHM JUMPER 1/16W 0402 |  | R211-2 | N16163416
R212 | 1 | RES SMD 10K OHM 5% 1/16W 0402 |  | R212-1 | N16163483
R212 | 2 | RES SMD 10K OHM 5% 1/16W 0402 |  | R212-2 | GND
R213 | 1 | RES SMD 100K OHM 1% 1/16W 0402 |  | R213-1 | N19451384
R213 | 2 | RES SMD 100K OHM 1% 1/16W 0402 |  | R213-2 | GND
R251 | 1 | RES SMD 0.0OHM JUMPER 1/16W 0402 |  | R251-1 | N18560670
R251 | 2 | RES SMD 0.0OHM JUMPER 1/16W 0402 |  | R251-2 | FGA_CH2_TX_ATTN_8DB
R252 | 1 | RES SMD 0.0OHM JUMPER 1/16W 0402 |  | R252-1 | N18560673
R252 | 2 | RES SMD 0.0OHM JUMPER 1/16W 0402 |  | R252-2 | FGA_CH2_TX_ATTN_4DB
R253 | 1 | RES SMD 0.0OHM JUMPER 1/16W 0402 |  | R253-1 | N18560676
R253 | 2 | RES SMD 0.0OHM JUMPER 1/16W 0402 |  | R253-2 | FGA_CH2_TX_ATTN_2DB
R254 | 1 | RES SMD 0.0OHM JUMPER 1/16W 0402 |  | R254-1 | N18560679
R254 | 2 | RES SMD 0.0OHM JUMPER 1/16W 0402 |  | R254-2 | FGA_CH2_TX_ATTN_1DB
R255 | 1 | RES SMD 0.0OHM JUMPER 1/16W 0402 |  | R255-1 | N18560684
R255 | 2 | RES SMD 0.0OHM JUMPER 1/16W 0402 |  | R255-2 | FGA_CH2_TX_ATTN_P5DB
R256 | 1 | RES SMD 0.0OHM JUMPER 1/16W 0402 |  | R256-1 | N18560695
R256 | 2 | RES SMD 0.0OHM JUMPER 1/16W 0402 |  | R256-2 | FGA_CH2_TX_ATTN_P16DB
R257 | 1 | RES SMD 0.0OHM JUMPER 1/16W 0402 |  | R257-1 | N18560393
R257 | 2 | RES SMD 0.0OHM JUMPER 1/16W 0402 |  | R257-2 | FGA_CH1_TX_ATTN_4DB
R258 | 1 | RES SMD 0.0OHM JUMPER 1/16W 0402 |  | R258-1 | N18560396
R258 | 2 | RES SMD 0.0OHM JUMPER 1/16W 0402 |  | R258-2 | FGA_CH1_TX_ATTN_2DB
R259 | 1 | RES SMD 0.0OHM JUMPER 1/16W 0402 |  | R259-1 | N18560399
R259 | 2 | RES SMD 0.0OHM JUMPER 1/16W 0402 |  | R259-2 | FGA_CH1_TX_ATTN_1DB
R260 | 1 | RES SMD 0.0OHM JUMPER 1/16W 0402 |  | R260-1 | N18560402
R260 | 2 | RES SMD 0.0OHM JUMPER 1/16W 0402 |  | R260-2 | FGA_CH1_TX_ATTN_P5DB
R261 | 1 | RES SMD 0.0OHM JUMPER 1/16W 0402 |  | R261-1 | N18560413
R261 | 2 | RES SMD 0.0OHM JUMPER 1/16W 0402 |  | R261-2 | FGA_CH1_TX_ATTN_P16DB
R262 | 1 | RES SMD 0.0OHM JUMPER 1/16W 0402 |  | R262-1 | N18553825
R262 | 2 | RES SMD 0.0OHM JUMPER 1/16W 0402 |  | R262-2 | ADI_GPO_0
R263 | 1 | RES SMD 0.0OHM JUMPER 1/16W 0402 |  | R263-1 | N18553822
R263 | 2 | RES SMD 0.0OHM JUMPER 1/16W 0402 |  | R263-2 | ADI_GPO_1
R264 | 1 | RES SMD 0.0OHM JUMPER 1/16W 0402 |  | R264-1 | N18553819
R264 | 2 | RES SMD 0.0OHM JUMPER 1/16W 0402 |  | R264-2 | ADI_GPO_2
R265 | 1 | RES SMD 0.0OHM JUMPER 1/16W 0402 |  | R265-1 | N18553814
R265 | 2 | RES SMD 0.0OHM JUMPER 1/16W 0402 |  | R265-2 | ADI_GPO_3
R266 | 1 | RES SMD 0.0OHM JUMPER 1/16W 0402 |  | R266-1 | FGA_CH2_RX_ATTN_8DB
R266 | 2 | RES SMD 0.0OHM JUMPER 1/16W 0402 |  | R266-2 | N18744389
R267 | 1 | RES SMD 0.0OHM JUMPER 1/16W 0402 |  | R267-1 | FGA_CH2_RX_ATTN_4DB
R267 | 2 | RES SMD 0.0OHM JUMPER 1/16W 0402 |  | R267-2 | N18744358
R268 | 1 | RES SMD 0.0OHM JUMPER 1/16W 0402 |  | R268-1 | FGA_CH2_RX_ATTN_2DB
R268 | 2 | RES SMD 0.0OHM JUMPER 1/16W 0402 |  | R268-2 | N18744327
R269 | 1 | RES SMD 0.0OHM JUMPER 1/16W 0402 |  | R269-1 | FGA_CH2_RX_ATTN_1DB
R269 | 2 | RES SMD 0.0OHM JUMPER 1/16W 0402 |  | R269-2 | N18744296
R270 | 1 | RES SMD 0.0OHM JUMPER 1/16W 0402 |  | R270-1 | FGA_CH1_RX_ATTN_8DB
R270 | 2 | RES SMD 0.0OHM JUMPER 1/16W 0402 |  | R270-2 | N18744265
R271 | 1 | RES SMD 0.0OHM JUMPER 1/16W 0402 |  | R271-1 | FGA_CH1_RX_ATTN_4DB
R271 | 2 | RES SMD 0.0OHM JUMPER 1/16W 0402 |  | R271-2 | N18744234
R272 | 1 | RES SMD 0.0OHM JUMPER 1/16W 0402 |  | R272-1 | FGA_CH1_RX_ATTN_2DB
R272 | 2 | RES SMD 0.0OHM JUMPER 1/16W 0402 |  | R272-2 | N18744203
R273 | 1 | RES SMD 0.0OHM JUMPER 1/16W 0402 |  | R273-1 | FGA_CH1_RX_ATTN_1DB
R273 | 2 | RES SMD 0.0OHM JUMPER 1/16W 0402 |  | R273-2 | N18744166
R275 | 1 | RES SMD 0.0OHM JUMPER 1/16W 0402 |  | R275-1 | N18560390
R275 | 2 | RES SMD 0.0OHM JUMPER 1/16W 0402 |  | R275-2 | FGA_CH1_TX_ATTN_8DB
R294 | 1 | RES SMD 10K OHM 5% 1/16W 0402 |  | R294-1 | N18585114
R294 | 2 | RES SMD 10K OHM 5% 1/16W 0402 |  | R294-2 | GND
R300 | 1 | RES SMD 10K OHM 5% 1/16W 0402 |  | R300-1 | 1.8VD_FPGA
R300 | 2 | RES SMD 10K OHM 5% 1/16W 0402 |  | R300-2 | FPGA_CFG_M1
R301 | 1 | RES SMD 10K OHM 5% 1/16W 0402 |  | R301-1 | 1.8VD_FPGA
R301 | 2 | RES SMD 10K OHM 5% 1/16W 0402 |  | R301-2 | FPGA_CFG_M2
R302 | 1 | RES SMD 100K OHM 1% 1/16W 0402 |  | R302-1 | N18585953
R302 | 2 | RES SMD 100K OHM 1% 1/16W 0402 |  | R302-2 | GND
R303 | 1 | RES SMD 100K OHM 1% 1/16W 0402 |  | R303-1 | N18585956
R303 | 2 | RES SMD 100K OHM 1% 1/16W 0402 |  | R303-2 | GND
R304 | 1 | RES SMD 2.49K OHM 1% 1/16W 0402 |  | R304-1 | 1.8VD_FPGA
R304 | 2 | RES SMD 2.49K OHM 1% 1/16W 0402 |  | R304-2 | EEPROM_SPI_CS
R350 | 1 | RES SMD 10K OHM 5% 1/10W 0402 |  | R350-1 | V3P3
R350 | 2 | RES SMD 10K OHM 5% 1/10W 0402 |  | R350-2 | N18874789
R351 | 1 | RES SMD 10K OHM 5% 1/10W 0402 |  | R351-1 | V3P3
R351 | 2 | RES SMD 10K OHM 5% 1/10W 0402 |  | R351-2 | N18874791
R352 | 1 | RES SMD 10K OHM 5% 1/10W 0402 |  | R352-1 | V3P3
R352 | 2 | RES SMD 10K OHM 5% 1/10W 0402 |  | R352-2 | N18874793
R353 | 1 | RES SMD 10K OHM 5% 1/10W 0402 |  | R353-1 | V3P3
R353 | 2 | RES SMD 10K OHM 5% 1/10W 0402 |  | R353-2 | N18874795
R354 | 1 | RES SMD 1K OHM 1% 1/16W 0402 |  | R354-1 | N18874789
R354 | 2 | RES SMD 1K OHM 1% 1/16W 0402 |  | R354-2 | GND
R355 | 1 | RES SMD 1K OHM 1% 1/16W 0402 |  | R355-1 | N18874791
R355 | 2 | RES SMD 1K OHM 1% 1/16W 0402 |  | R355-2 | GND
R356 | 1 | RES SMD 1K OHM 1% 1/16W 0402 |  | R356-1 | N18874793
R356 | 2 | RES SMD 1K OHM 1% 1/16W 0402 |  | R356-2 | GND
R357 | 1 | RES SMD 1K OHM 1% 1/16W 0402 |  | R357-1 | N18874795
R357 | 2 | RES SMD 1K OHM 1% 1/16W 0402 |  | R357-2 | GND
R358 | 1 | RES SMD 0.0OHM JUMPER 1/16W 0402 |  | R358-1 | N18874602
R358 | 2 | RES SMD 0.0OHM JUMPER 1/16W 0402 |  | R358-2 | FPGA_SOC_IO_5
R359 | 1 | RES SMD 0.0OHM JUMPER 1/16W 0402 |  | R359-1 | N18874604
R359 | 2 | RES SMD 0.0OHM JUMPER 1/16W 0402 |  | R359-2 | FPGA_SOC_IO_6
R362 | 1 | RES SMD 10K OHM 5% 1/10W 0402 |  | R362-1 | V3P3
R362 | 2 | RES SMD 10K OHM 5% 1/10W 0402 |  | R362-2 | N18874864
R363 | 1 | RES SMD 10K OHM 5% 1/10W 0402 |  | R363-1 | N18874864
R363 | 2 | RES SMD 10K OHM 5% 1/10W 0402 |  | R363-2 | GND
R380 | 1 | RES SMD 10K OHM 5% 1/16W 0402 |  | R380-1 | 1.8VD_FPGA_EEPROM
R380 | 2 | RES SMD 10K OHM 5% 1/16W 0402 |  | R380-2 | EEPROM_RESET
R381 | 1 | RES SMD 10K OHM 5% 1/16W 0402 |  | R381-1 | 1.8VD_FPGA_EEPROM
R381 | 2 | RES SMD 10K OHM 5% 1/16W 0402 |  | R381-2 | EEPROM_W#
R382 | 1 | RES SMD 0.0OHM JUMPER 1/16W 0402 |  | R382-1 | FPGA_CFG_INIT_B
R382 | 2 | RES SMD 0.0OHM JUMPER 1/16W 0402 |  | R382-2 | EEPROM_RESET
R383 | 1 | RES SMD 0.0OHM JUMPER 1/16W 0402 |  | R383-1 | FPGA_CFG_INIT_B
R383 | 2 | RES SMD 0.0OHM JUMPER 1/16W 0402 |  | R383-2 | EEPROM_W#
R384 | 1 | RES SMD 10K OHM 5% 1/16W 0402 |  | R384-1 | EEPROM_W#
R384 | 2 | RES SMD 10K OHM 5% 1/16W 0402 |  | R384-2 | GND
R392 | 1 | RES SMD 10K OHM 5% 1/16W 0402 |  | R392-1 | V3P3
R392 | 2 | RES SMD 10K OHM 5% 1/16W 0402 |  | R392-2 | N18655188
R450 | 1 | RES SMD 10K OHM 5% 1/10W 0402 |  | R450-1 | V3P3
R450 | 2 | RES SMD 10K OHM 5% 1/10W 0402 |  | R450-2 | N19432618
R451 | 1 | RES SMD 10K OHM 5% 1/10W 0402 |  | R451-1 | V3P3
R451 | 2 | RES SMD 10K OHM 5% 1/10W 0402 |  | R451-2 | N19432661
R452 | 1 | RES SMD 10K OHM 5% 1/10W 0402 |  | R452-1 | V3P3
R452 | 2 | RES SMD 10K OHM 5% 1/10W 0402 |  | R452-2 | N19432681
R453 | 1 | RES SMD 10K OHM 5% 1/10W 0402 |  | R453-1 | V3P3
R453 | 2 | RES SMD 10K OHM 5% 1/10W 0402 |  | R453-2 | N19432749
R454 | 1 | RES SMD 1K OHM 1% 1/16W 0402 |  | R454-1 | N19432618
R454 | 2 | RES SMD 1K OHM 1% 1/16W 0402 |  | R454-2 | GND
R456 | 1 | RES SMD 1K OHM 1% 1/16W 0402 |  | R456-1 | N19432661
R456 | 2 | RES SMD 1K OHM 1% 1/16W 0402 |  | R456-2 | GND
R457 | 1 | RES SMD 1K OHM 1% 1/16W 0402 |  | R457-1 | N19432681
R457 | 2 | RES SMD 1K OHM 1% 1/16W 0402 |  | R457-2 | GND
R458 | 1 | RES SMD 1K OHM 1% 1/16W 0402 |  | R458-1 | N19432749
R458 | 2 | RES SMD 1K OHM 1% 1/16W 0402 |  | R458-2 | GND
R459 | 1 | RES SMD 10K OHM 5% 1/10W 0402 |  | R459-1 | GND
R459 | 2 | RES SMD 10K OHM 5% 1/10W 0402 |  | R459-2 | N19435489
R460 | 1 | Thick Film Resistors - SMD 0402 Zero ohms 5% Tol |  | R460-1 | N19432583
R460 | 2 | Thick Film Resistors - SMD 0402 Zero ohms 5% Tol |  | R460-2 | RF_PGOOD_LDO_FPGA
R461 | 1 | Thick Film Resistors - SMD 0402 Zero ohms 5% Tol |  | R461-1 | N19432609
R461 | 2 | Thick Film Resistors - SMD 0402 Zero ohms 5% Tol |  | R461-2 | WTDG_SYS_ALERT_FPGA
R462 | 1 | Thick Film Resistors - SMD 0402 Zero ohms 5% Tol |  | R462-1 | N19432640
R462 | 2 | Thick Film Resistors - SMD 0402 Zero ohms 5% Tol |  | R462-2 | RF_FE_IO_RESET_FPGA
R463 | 1 | RES SMD 10K OHM 5% 1/10W 0402 |  | R463-1 | V3P3
R463 | 2 | RES SMD 10K OHM 5% 1/10W 0402 |  | R463-2 | N19432759
R464 | 1 | RES SMD 10K OHM 5% 1/10W 0402 |  | R464-1 | N19432759
R464 | 2 | RES SMD 10K OHM 5% 1/10W 0402 |  | R464-2 | GND
R465 | 1 | RES SMD 0.0OHM JUMPER 1/16W 0402 |  | R465-1 | N19433282
R465 | 2 | RES SMD 0.0OHM JUMPER 1/16W 0402 |  | R465-2 | SDR_TEMP_CS_ALERT
R466 | 1 | Thick Film Resistors - SMD 0402 Zero ohms 5% Tol |  | R466-1 | N19433284
R466 | 2 | Thick Film Resistors - SMD 0402 Zero ohms 5% Tol |  | R466-2 | SDR_TEMP_CS_ALERT_FPGA
R467 | 1 | RES SMD 10K OHM 5% 1/16W 0402 |  | R467-1 | 3P3VD_TIVA
R467 | 2 | RES SMD 10K OHM 5% 1/16W 0402 |  | R467-2 | N19433288
R468 | 1 | RES SMD 10K OHM 5% 1/16W 0402 |  | R468-1 | N19433288
R468 | 2 | RES SMD 10K OHM 5% 1/16W 0402 |  | R468-2 | GND
R469 | 1 | RES SMD 10K OHM 5% 1/16W 0402 |  | R469-1 | 3P3VD_TIVA
R469 | 2 | RES SMD 10K OHM 5% 1/16W 0402 |  | R469-2 | N19434421
R470 | 1 | Thick Film Resistors - SMD 0402 Zero ohms 5% Tol |  | R470-1 | N19434417
R470 | 2 | Thick Film Resistors - SMD 0402 Zero ohms 5% Tol |  | R470-2 | RF_TEMP_CS_ALERT_FPGA
R471 | 1 | RES SMD 10K OHM 5% 1/16W 0402 |  | R471-1 | N19434421
R471 | 2 | RES SMD 10K OHM 5% 1/16W 0402 |  | R471-2 | GND
R472 | 1 | RES SMD 0.0OHM JUMPER 1/16W 0402 |  | R472-1 | N19434415
R472 | 2 | RES SMD 0.0OHM JUMPER 1/16W 0402 |  | R472-2 | RF_TEMP_CS_ALERT
R474 | 1 | RES SMD 10K OHM 5% 1/16W 0402 |  | R474-1 | N19415925
R474 | 2 | RES SMD 10K OHM 5% 1/16W 0402 |  | R474-2 | 3.3VD_FPGA
R475 | 1 | RES SMD 10K OHM 5% 1/16W 0402 |  | R475-1 | L_TIVA_I2C2_SCLK_FPGA
R475 | 2 | RES SMD 10K OHM 5% 1/16W 0402 |  | R475-2 | 3.3VD_FPGA
R476 | 1 | RES SMD 10K OHM 5% 1/16W 0402 |  | R476-1 | L_TIVA_I2C2_SDA_FPGA
R476 | 2 | RES SMD 10K OHM 5% 1/16W 0402 |  | R476-2 | 3.3VD_FPGA
R477 | 1 | RES SMD 10K OHM 5% 1/16W 0402 |  | R477-1 | N19416915
R477 | 2 | RES SMD 10K OHM 5% 1/16W 0402 |  | R477-2 | 3.3VD_FPGA
R478 | 1 | RES SMD 10K OHM 5% 1/16W 0402 |  | R478-1 | L_TIVA_I2C3_SCLK_FPGA
R478 | 2 | RES SMD 10K OHM 5% 1/16W 0402 |  | R478-2 | 3.3VD_FPGA
R479 | 1 | RES SMD 10K OHM 5% 1/16W 0402 |  | R479-1 | L_TIVA_I2C3_SDA_FPGA
R479 | 2 | RES SMD 10K OHM 5% 1/16W 0402 |  | R479-2 | 3.3VD_FPGA
R480 | 1 | RES SMD 10K OHM 5% 1/16W 0402 |  | R480-1 | N19416402
R480 | 2 | RES SMD 10K OHM 5% 1/16W 0402 |  | R480-2 | 3.3VD_FPGA
R481 | 1 | RES SMD 10K OHM 5% 1/16W 0402 |  | R481-1 | L_TIVA_I2C4_SCLK_FPGA
R481 | 2 | RES SMD 10K OHM 5% 1/16W 0402 |  | R481-2 | 3.3VD_FPGA
R482 | 1 | RES SMD 10K OHM 5% 1/16W 0402 |  | R482-1 | L_TIVA_I2C4_SDA_FPGA
R482 | 2 | RES SMD 10K OHM 5% 1/16W 0402 |  | R482-2 | 3.3VD_FPGA
R500 | 1 | RES SMD 10K OHM 5% 1/10W 0402 |  | R500-1 | V3P3
R500 | 2 | RES SMD 10K OHM 5% 1/10W 0402 |  | R500-2 | N18663495
R501 | 1 | RES SMD 10K OHM 5% 1/10W 0402 |  | R501-1 | V3P3
R501 | 2 | RES SMD 10K OHM 5% 1/10W 0402 |  | R501-2 | N18663498
R502 | 1 | RES SMD 10K OHM 5% 1/10W 0402 |  | R502-1 | V3P3
R502 | 2 | RES SMD 10K OHM 5% 1/10W 0402 |  | R502-2 | N18663501
R503 | 1 | RES SMD 10K OHM 5% 1/10W 0402 |  | R503-1 | V3P3
R503 | 2 | RES SMD 10K OHM 5% 1/10W 0402 |  | R503-2 | N18663504
R504 | 1 | RES SMD 1K OHM 1% 1/16W 0402 |  | R504-1 | N18663495
R504 | 2 | RES SMD 1K OHM 1% 1/16W 0402 |  | R504-2 | GND
R505 | 1 | RES SMD 1K OHM 1% 1/16W 0402 |  | R505-1 | N18663498
R505 | 2 | RES SMD 1K OHM 1% 1/16W 0402 |  | R505-2 | GND
R506 | 1 | RES SMD 1K OHM 1% 1/16W 0402 |  | R506-1 | N18663501
R506 | 2 | RES SMD 1K OHM 1% 1/16W 0402 |  | R506-2 | GND
R507 | 1 | RES SMD 1K OHM 1% 1/16W 0402 |  | R507-1 | N18663504
R507 | 2 | RES SMD 1K OHM 1% 1/16W 0402 |  | R507-2 | GND
R508 | 1 | RES SMD 10K OHM 5% 1/10W 0402 |  | R508-1 | V3P3
R508 | 2 | RES SMD 10K OHM 5% 1/10W 0402 |  | R508-2 | N18663807
R509 | 1 | RES SMD 10K OHM 5% 1/10W 0402 |  | R509-1 | N18663807
R509 | 2 | RES SMD 10K OHM 5% 1/10W 0402 |  | R509-2 | GND
R510 | 1 | RES SMD 0.0OHM JUMPER 1/16W 0402 |  | R510-1 | N18663029
R510 | 2 | RES SMD 0.0OHM JUMPER 1/16W 0402 |  | R510-2 | FPGA_SOC_IO_1
R511 | 1 | RES SMD 0.0OHM JUMPER 1/16W 0402 |  | R511-1 | N18663050
R511 | 2 | RES SMD 0.0OHM JUMPER 1/16W 0402 |  | R511-2 | FPGA_SOC_IO_2
R512 | 1 | RES SMD 0.0OHM JUMPER 1/16W 0402 |  | R512-1 | N18662988
R512 | 2 | RES SMD 0.0OHM JUMPER 1/16W 0402 |  | R512-2 | FPGA_SOC_IO_3
R515 | 1 | RES SMD 0.0OHM JUMPER 1/16W 0402 |  | R515-1 | ADC_PD_OUT
R515 | 2 | RES SMD 0.0OHM JUMPER 1/16W 0402 |  | R515-2 | N19401987
R516 | 1 | RES SMD 0.0OHM JUMPER 1/16W 0402 |  | R516-1 | N19401987
R516 | 2 | RES SMD 0.0OHM JUMPER 1/16W 0402 |  | R516-2 | CH1_RF_DET_LB_F_DET_OUT
R517 | 1 | RES SMD 0.0OHM JUMPER 1/16W 0402 |  | R517-1 | N19401987
R517 | 2 | RES SMD 0.0OHM JUMPER 1/16W 0402 |  | R517-2 | CH2_RF_DET_LB_F_DET_OUT
R550 | 1 | RES SMD 0.0OHM JUMPER 1/16W 0402 |  | R550-1 | N3370776
R550 | 2 | RES SMD 0.0OHM JUMPER 1/16W 0402 |  | R550-2 | FX3_SSRX+
R551 | 1 | RES SMD 0.0OHM JUMPER 1/16W 0402 |  | R551-1 | N738545
R551 | 2 | RES SMD 0.0OHM JUMPER 1/16W 0402 |  | R551-2 | FX3_SSRX-
R552 | 1 | RES SMD 0.0OHM JUMPER 1/16W 0402 |  | R552-1 | N3373546
R552 | 2 | RES SMD 0.0OHM JUMPER 1/16W 0402 |  | R552-2 | TRXFE_USB3_RX0_N
R553 | 1 | RES SMD 0.0OHM JUMPER 1/16W 0402 |  | R553-1 | N3373504
R553 | 2 | RES SMD 0.0OHM JUMPER 1/16W 0402 |  | R553-2 | TRXFE_USB3_RX0_P
R650 | 1 | RES SMD 0.0OHM JUMPER 1/16W 0402 |  | R650-1 | N19245544
R650 | 2 | RES SMD 0.0OHM JUMPER 1/16W 0402 |  | R650-2 | TX_ENABLE1
R651 | 1 | RES SMD 0.0OHM JUMPER 1/16W 0402 |  | R651-1 | N19245765
R651 | 2 | RES SMD 0.0OHM JUMPER 1/16W 0402 |  | R651-2 | TX_ENABLE2
R652 | 1 | RES SMD 0.0OHM JUMPER 1/16W 0402 |  | R652-1 | N19242757
R652 | 2 | RES SMD 0.0OHM JUMPER 1/16W 0402 |  | R652-2 | RF_FE_IO_RESET
R653 | 1 | RES SMD 0.0OHM JUMPER 1/16W 0402 |  | R653-1 | N19248503
R653 | 2 | RES SMD 0.0OHM JUMPER 1/16W 0402 |  | R653-2 | L_TIVA_TRXFECONN_I2C4_SDA
R658 | 1 | RES SMD 0.0OHM JUMPER 1/16W 0402 |  | R658-1 | N19246669
R658 | 2 | RES SMD 0.0OHM JUMPER 1/16W 0402 |  | R658-2 | L_TIVA_TRXFECONN_I2C2_SCLK
R659 | 1 | RES SMD 0.0OHM JUMPER 1/16W 0402 |  | R659-1 | N19246713
R659 | 2 | RES SMD 0.0OHM JUMPER 1/16W 0402 |  | R659-2 | L_TIVA_TRXFECONN_I2C4_SCLK
R660 | 1 | RES SMD 0.0OHM JUMPER 1/16W 0402 |  | R660-1 | N19245500
R660 | 2 | RES SMD 0.0OHM JUMPER 1/16W 0402 |  | R660-2 | L_TIVA_TRXFECONN_I2C2_SDA
R675 | 1 | RES SMD 0.0OHM JUMPER 1/16W 0402 |  | R675-1 | N3373448
R675 | 2 | RES SMD 0.0OHM JUMPER 1/16W 0402 |  | R675-2 | ISO_SOC_TRXFE_GPIO1
R676 | 1 | RES SMD 0.0OHM JUMPER 1/16W 0402 |  | R676-1 | N16857345
R676 | 2 | RES SMD 0.0OHM JUMPER 1/16W 0402 |  | R676-2 | ISO_SOC_TRXFE_GPIO2
R677 | 1 | RES SMD 0.0OHM JUMPER 1/16W 0402 |  | R677-1 | N3373454
R677 | 2 | RES SMD 0.0OHM JUMPER 1/16W 0402 |  | R677-2 | ISO_SOC_TRXFE_GPIO3
R678 | 1 | RES SMD 0.0OHM JUMPER 1/16W 0402 |  | R678-1 | N3373460
R678 | 2 | RES SMD 0.0OHM JUMPER 1/16W 0402 |  | R678-2 | ISO_SOC_TRXFE_GPIO4
R690 | 1 | RES SMD 300 OHM 1/10W 0603 |  | R690-1 | TRXFE_IN_12V
R690 | 2 | RES SMD 300 OHM 1/10W 0603 |  | R690-2 | 5VD_B
R691 | 1 | RES SMD 300 OHM 1/10W 0603 |  | R691-1 | TRXFE_IN_12V
R691 | 2 | RES SMD 300 OHM 1/10W 0603 |  | R691-2 | 5VD_B
R720 | 1 | RES SMD 0.0OHM JUMPER 1/16W 0402 |  | R720-1 | N19521447
R720 | 2 | RES SMD 0.0OHM JUMPER 1/16W 0402 |  | R720-2 | N19210311
R750 | 1 | RES SMD 0.0OHM JUMPER 1/16W 0402 |  | R750-1 | N3373944
R750 | 2 | RES SMD 0.0OHM JUMPER 1/16W 0402 |  | R750-2 | L_TIVA_TRXFECONN_I2C4_SCLK
R751 | 1 | RES SMD 0.0OHM JUMPER 1/16W 0402 |  | R751-1 | N3373966
R751 | 2 | RES SMD 0.0OHM JUMPER 1/16W 0402 |  | R751-2 | L_TIVA_TRXFECONN_I2C4_SDA
R752 | 1 | RES SMD 0.0OHM JUMPER 1/16W 0402 |  | R752-1 | N3374408
R752 | 2 | RES SMD 0.0OHM JUMPER 1/16W 0402 |  | R752-2 | L_TIVA_TRXFECONN_I2C2_SCLK
R753 | 1 | RES SMD 0.0OHM JUMPER 1/16W 0402 |  | R753-1 | N3374572
R753 | 2 | RES SMD 0.0OHM JUMPER 1/16W 0402 |  | R753-2 | L_TIVA_TRXFECONN_I2C3_SCLK
R754 | 1 | RES SMD 0.0OHM JUMPER 1/16W 0402 |  | R754-1 | N3374518
R754 | 2 | RES SMD 0.0OHM JUMPER 1/16W 0402 |  | R754-2 | L_TIVA_TRXFECONN_I2C2_SDA
R755 | 1 | RES SMD 0.0OHM JUMPER 1/16W 0402 |  | R755-1 | N19218189
R755 | 2 | RES SMD 0.0OHM JUMPER 1/16W 0402 |  | R755-2 | L_TIVA_TRXFECONN_I2C3_SDA
R756 | 1 | RES SMD 0.0OHM JUMPER 1/16W 0402 |  | R756-1 | N19335807
R756 | 2 | RES SMD 0.0OHM JUMPER 1/16W 0402 |  | R756-2 | SDR_TEMP_CS_ALERT
R757 | 1 | RES SMD 0.0OHM JUMPER 1/16W 0402 |  | R757-1 | N19335021
R757 | 2 | RES SMD 0.0OHM JUMPER 1/16W 0402 |  | R757-2 | RF_TEMP_CS_ALERT
R758 | 1 | RES SMD 0.0OHM JUMPER 1/16W 0402 |  | R758-1 | N19317101
R758 | 2 | RES SMD 0.0OHM JUMPER 1/16W 0402 |  | R758-2 | N19317125
R759 | 1 | RES SMD 0.0OHM JUMPER 1/16W 0402 |  | R759-1 | N19334136
R759 | 2 | RES SMD 0.0OHM JUMPER 1/16W 0402 |  | R759-2 | RF_PGOOD_LDO
R760 | 1 | RES SMD 0.0OHM JUMPER 1/16W 0402 |  | R760-1 | N19334828
R760 | 2 | RES SMD 0.0OHM JUMPER 1/16W 0402 |  | R760-2 | WTDG_SYS_ALERT
R858 | 1 | RES SMD 0.0OHM JUMPER 1/16W 0402 |  | R858-1 | GND
R858 | 2 | RES SMD 0.0OHM JUMPER 1/16W 0402 |  | R858-2 | N18932476
R877 | 1 | RES SMD 71.5 OHM 1% 1/16W 0402 |  | R877-1 | BUFF_CLK_OUT2
R877 | 2 | RES SMD 71.5 OHM 1% 1/16W 0402 |  | R877-2 | N16885045
R878 | 1 | RES SMD 97.6 OHM 1% 1/16W 0402 |  | R878-1 | BUFF_CLK_OUT2
R878 | 2 | RES SMD 97.6 OHM 1% 1/16W 0402 |  | R878-2 | GND
R879 | 1 | RES SMD 97.6 OHM 1% 1/16W 0402 |  | R879-1 | N16885045
R879 | 2 | RES SMD 97.6 OHM 1% 1/16W 0402 |  | R879-2 | GND
R950 | 1 | RES SMD 0.0OHM JUMPER 1/16W 0402 |  | R950-1 | N19449419
R950 | 2 | RES SMD 0.0OHM JUMPER 1/16W 0402 |  | R950-2 | SYNC_RESET
R951 | 1 | RES SMD 0.0OHM JUMPER 1/16W 0402 |  | R951-1 | GBC_SYNC_RESET
R951 | 2 | RES SMD 0.0OHM JUMPER 1/16W 0402 |  | R951-2 | N19449419
R952 | 1 | RES SMD 0.0OHM JUMPER 1/16W 0402 |  | R952-1 | STRP_RESET_IO
R952 | 2 | RES SMD 0.0OHM JUMPER 1/16W 0402 |  | R952-2 | N19449419
R960 | 1 | RES SMD 0.0OHM JUMPER 1/16W 0402 |  | R960-1 | N19282512
R960 | 2 | RES SMD 0.0OHM JUMPER 1/16W 0402 |  | R960-2 | L_TIVA_TRXFECONN_I2C3_SCLK
R961 | 1 | RES SMD 0.0OHM JUMPER 1/16W 0402 |  | R961-1 | N19282510
R961 | 2 | RES SMD 0.0OHM JUMPER 1/16W 0402 |  | R961-2 | L_TIVA_TRXFECONN_I2C3_SDA
R1124 | 1 | RES SMD 10K OHM 5% 1/16W 0402 |  | R1124-1 | N18655188
R1124 | 2 | RES SMD 10K OHM 5% 1/16W 0402 |  | R1124-2 | GND
R1218 | 1 | RES SMD 0.0OHM JUMPER 1/16W 0402 |  | R1218-1 | N19333094
R1218 | 2 | RES SMD 0.0OHM JUMPER 1/16W 0402 |  | R1218-2 | RF_IO_RESET
R1230 | 1 | RES SMD 82K OHM 1% 1/16W 0402 |  | R1230-1 | N19265842
R1230 | 2 | RES SMD 82K OHM 1% 1/16W 0402 |  | R1230-2 | GND
R1231 | 1 | RES SMD 620 OHM 5% 0.4W 0805 |  | R1231-1 | RF_IN_12V
R1231 | 2 | RES SMD 620 OHM 5% 0.4W 0805 |  | R1231-2 | N19265748
R1232 | 1 | RES SMD 1M OHM 1% 1/16W 0402 |  | R1232-1 | TRXFE_IN_12V
R1232 | 2 | RES SMD 1M OHM 1% 1/16W 0402 |  | R1232-2 | N19265822
R1233 | 1 | RES SMD 150K OHM 1% 1/16W 0402 |  | R1233-1 | N19265822
R1233 | 2 | RES SMD 150K OHM 1% 1/16W 0402 |  | R1233-2 | GND
R1234 | 1 | RES 100K OHM 1/10W 5% 0402 SMD |  | R1234-1 | GND
R1234 | 2 | RES 100K OHM 1/10W 5% 0402 SMD |  | R1234-2 | N19265563
R1235 | 1 | RES SMD 0.0OHM JUMPER 1/16W 0402 |  | R1235-1 | ADT_THERMTRIP
R1235 | 2 | RES SMD 0.0OHM JUMPER 1/16W 0402 |  | R1235-2 | N19281170
R1240 | 1 | RES SMD 0.0OHM JUMPER 1/16W 0402 |  | R1240-1 | ADT_THERMTRIP
R1240 | 2 | RES SMD 0.0OHM JUMPER 1/16W 0402 |  | R1240-2 | N19281036
R1242 | 1 | RES 100K OHM 1/10W 5% 0402 SMD |  | R1242-1 | N19265512
R1242 | 2 | RES 100K OHM 1/10W 5% 0402 SMD |  | R1242-2 | 3P3VD_TIVA
R1243 | 1 | RES SMD 10K OHM 5% 1/16W 0402 |  | R1243-1 | N19265565
R1243 | 2 | RES SMD 10K OHM 5% 1/16W 0402 |  | R1243-2 | GND
R1244 | 1 | Thick Film Resistors - SMD 0402 Zero ohms 5% Tol |  | R1244-1 | FE_12V_PWR_CTRL
R1244 | 2 | Thick Film Resistors - SMD 0402 Zero ohms 5% Tol |  | R1244-2 | N19265512
R1246 | 1 | Thick Film Resistors - SMD 0402 Zero ohms 5% Tol |  | R1246-1 | N19267992
R1246 | 2 | Thick Film Resistors - SMD 0402 Zero ohms 5% Tol |  | R1246-2 | N19265563
R1247 | 1 | RES SMD 10K OHM 5% 1/16W 0402 |  | R1247-1 | GND
R1247 | 2 | RES SMD 10K OHM 5% 1/16W 0402 |  | R1247-2 | N19265636
R1248 | 1 | Thick Film Resistors - SMD 0402 Zero ohms 5% Tol |  | R1248-1 | FE_12V_PWR_CTRL
R1248 | 2 | Thick Film Resistors - SMD 0402 Zero ohms 5% Tol |  | R1248-2 | N19265563
R1352 | 1 | RES SMD 100K OHM 1% 1/16W 0402 |  | R1352-1 | 3P3VD_TIVA
R1352 | 2 | RES SMD 100K OHM 1% 1/16W 0402 |  | R1352-2 | N19492524
R1353 | 1 | RES SMD 100K OHM 1% 1/16W 0402 |  | R1353-1 | 3P3VD_TIVA
R1353 | 2 | RES SMD 100K OHM 1% 1/16W 0402 |  | R1353-2 | N19492526
R1354 | 1 | RES SMD 100K OHM 1% 1/16W 0402 |  | R1354-1 | 3P3VD_TIVA
R1354 | 2 | RES SMD 100K OHM 1% 1/16W 0402 |  | R1354-2 | N19492528
R1355 | 1 | RES SMD 10K OHM 5% 1/16W 0402 |  | R1355-1 | N19492524
R1355 | 2 | RES SMD 10K OHM 5% 1/16W 0402 |  | R1355-2 | GND
R1356 | 1 | RES SMD 10K OHM 5% 1/16W 0402 |  | R1356-1 | N19492526
R1356 | 2 | RES SMD 10K OHM 5% 1/16W 0402 |  | R1356-2 | GND
R1357 | 1 | RES SMD 10K OHM 5% 1/16W 0402 |  | R1357-1 | N19492528
R1357 | 2 | RES SMD 10K OHM 5% 1/16W 0402 |  | R1357-2 | GND
R1358 | 1 | RES SMD 10K OHM 5% 1/16W 0402 |  | R1358-1 | 3P3VD_TIVA
R1358 | 2 | RES SMD 10K OHM 5% 1/16W 0402 |  | R1358-2 | IO_EXP_INVEN_EEPROM_WP
R1359 | 1 | RES SMD 100K OHM 1% 1/16W 0402 |  | R1359-1 | IO_EXP_INVEN_EEPROM_WP
R1359 | 2 | RES SMD 100K OHM 1% 1/16W 0402 |  | R1359-2 | GND
R1360 | 1 | RES SMD 0.0OHM JUMPER 1/16W 0402 |  | R1360-1 | N19492564
R1360 | 2 | RES SMD 0.0OHM JUMPER 1/16W 0402 |  | R1360-2 | L_TIVA_TRXFECONN_I2C3_SDA
R1361 | 1 | RES SMD 0.0OHM JUMPER 1/16W 0402 |  | R1361-1 | N19492593
R1361 | 2 | RES SMD 0.0OHM JUMPER 1/16W 0402 |  | R1361-2 | L_TIVA_TRXFECONN_I2C3_SCLK
R1402 | 1 | RES SMD 14.3K OHM 1% 1/16W 0402 |  | R1402-1 | GND
R1402 | 2 | RES SMD 14.3K OHM 1% 1/16W 0402 |  | R1402-2 | N3789732
R1404 | 1 | RES SMD 0.0OHM JUMPER 1/16W 0402 |  | R1404-1 | N5130054
R1404 | 2 | RES SMD 0.0OHM JUMPER 1/16W 0402 |  | R1404-2 | N5130058
R1405 | 1 | RES SMD 0.0OHM JUMPER 1/16W 0402 |  | R1405-1 | N5130058
R1405 | 2 | RES SMD 0.0OHM JUMPER 1/16W 0402 |  | R1405-2 | N5130062
R1406 | 1 | RES SMD 71.5 OHM 1% 1/10W 0402 |  | R1406-1 | BUFF_CLK_OUT0
R1406 | 2 | RES SMD 71.5 OHM 1% 1/10W 0402 |  | R1406-2 | N5130062
R1407 | 1 | RES SMD 0.0OHM JUMPER 1/16W 0402 |  | R1407-1 | N5129672
R1407 | 2 | RES SMD 0.0OHM JUMPER 1/16W 0402 |  | R1407-2 | N2481555
R1408 | 1 | RES SMD 0.0OHM JUMPER 1/16W 0402 |  | R1408-1 | N3789706
R1408 | 2 | RES SMD 0.0OHM JUMPER 1/16W 0402 |  | R1408-2 | ADI_XTALP
R1450 | 1 | RES 0.0 OHM 1/10W JUMP 0402 SMD |  | R1450-1 | N19265563
R1450 | 2 | RES 0.0 OHM 1/10W JUMP 0402 SMD |  | R1450-2 | N19265636
R1451 | 1 | RES SMD 24.9K OHM 1% 1/16W 0402 |  | R1451-1 | TRXFE_IN_12V
R1451 | 2 | RES SMD 24.9K OHM 1% 1/16W 0402 |  | R1451-2 | N19265636
R1452 | 1 | RES SMD 0.0OHM JUMPER 1/16W 0402 |  | R1452-1 | N19268308
R1452 | 2 | RES SMD 0.0OHM JUMPER 1/16W 0402 |  | R1452-2 | FPGA_TIVA_IO_1
R1453 | 1 | RES SMD 0.0OHM JUMPER 1/16W 0402 |  | R1453-1 | N18623261
R1453 | 2 | RES SMD 0.0OHM JUMPER 1/16W 0402 |  | R1453-2 | FPGA_TIVA_IO_2
R1454 | 1 | RES SMD 0.0OHM JUMPER 1/16W 0402 |  | R1454-1 | N19268352
R1454 | 2 | RES SMD 0.0OHM JUMPER 1/16W 0402 |  | R1454-2 | FPGA_TIVA_IO_3
R1455 | 1 | RES SMD 0.0OHM JUMPER 1/16W 0402 |  | R1455-1 | N18623302
R1455 | 2 | RES SMD 0.0OHM JUMPER 1/16W 0402 |  | R1455-2 | FPGA_TIVA_IO_4
R1518 | 1 | RES SMD 121 OHM 1% 1/16W 0402 |  | R1518-1 | N16714060
R1518 | 2 | RES SMD 121 OHM 1% 1/16W 0402 |  | R1518-2 | P3_3V_PLL
R1580 | 1 | RES SMD 10K OHM 5% 1/16W 0402 |  | R1580-1 | GND
R1580 | 2 | RES SMD 10K OHM 5% 1/16W 0402 |  | R1580-2 | FPGA_TCK
R1583 | 1 | RES SMD 121 OHM 1% 1/16W 0402 |  | R1583-1 | N3212158
R1583 | 2 | RES SMD 121 OHM 1% 1/16W 0402 |  | R1583-2 | 12VAT10
R1584 | 1 | RES SMD 121 OHM 1% 1/16W 0402 |  | R1584-1 | N3212331
R1584 | 2 | RES SMD 121 OHM 1% 1/16W 0402 |  | R1584-2 | 12VAT9
R1600 | 1 | RES SMD 0.0OHM JUMPER 1/16W 0402 |  | R1600-1 | EEPROM_SPI_CS
R1600 | 2 | RES SMD 0.0OHM JUMPER 1/16W 0402 |  | R1600-2 | EEPROM_SPI_CS_R
R1601 | 1 | RES SMD 0.0OHM JUMPER 1/16W 0402 |  | R1601-1 | EEPROM_SCLK_MUX
R1601 | 2 | RES SMD 0.0OHM JUMPER 1/16W 0402 |  | R1601-2 | EEPROM_SCLK_MUX_R
R1602 | 1 | RES SMD 0.0OHM JUMPER 1/16W 0402 |  | R1602-1 | EEPROM_SPI_MOSI_R
R1602 | 2 | RES SMD 0.0OHM JUMPER 1/16W 0402 |  | R1602-2 | EEPROM_SPI_MOSI
R1603 | 1 | RES SMD 0.0OHM JUMPER 1/16W 0402 |  | R1603-1 | EEPROM_SPI_MISO_MUX_R
R1603 | 2 | RES SMD 0.0OHM JUMPER 1/16W 0402 |  | R1603-2 | EEPROM_SPI_MISO_MUX
R1604 | 1 | RES SMD 10K OHM 5% 1/16W 0402 |  | R1604-1 | 1.8VD_FPGA_EEPROM
R1604 | 2 | RES SMD 10K OHM 5% 1/16W 0402 |  | R1604-2 | EEPROM_HOLD
R1650 | 1 | RES SMD 0.0OHM JUMPER 1/16W 0402 |  | R1650-1 | PA_CNTRL1
R1650 | 2 | RES SMD 0.0OHM JUMPER 1/16W 0402 |  | R1650-2 | N18996032
R1651 | 1 | RES SMD 0.0OHM JUMPER 1/16W 0402 |  | R1651-1 | PA_CNTRL2
R1651 | 2 | RES SMD 0.0OHM JUMPER 1/16W 0402 |  | R1651-2 | N18996054
R1652 | 1 | RES SMD 0.0OHM JUMPER 1/16W 0402 |  | R1652-1 | PA_CNTRL3
R1652 | 2 | RES SMD 0.0OHM JUMPER 1/16W 0402 |  | R1652-2 | N19268253
R1653 | 1 | RES SMD 0.0OHM JUMPER 1/16W 0402 |  | R1653-1 | PA_CNTRL4
R1653 | 2 | RES SMD 0.0OHM JUMPER 1/16W 0402 |  | R1653-2 | N18996158
R1700 | 1 | RES SMD 1 OHM 1% 1/16W 0402 |  | R1700-1 | N3686966
R1700 | 2 | RES SMD 1 OHM 1% 1/16W 0402 |  | R1700-2 | N3686994
R1701 | 1 | RES SMD 1 OHM 1% 1/16W 0402 |  | R1701-1 | N3687951
R1701 | 2 | RES SMD 1 OHM 1% 1/16W 0402 |  | R1701-2 | N3687983
R1750 | 1 | RES SMD 0.0OHM JUMPER 1/16W 0402 |  | R1750-1 | N18996558
R1750 | 2 | RES SMD 0.0OHM JUMPER 1/16W 0402 |  | R1750-2 | L_TIVA_I2C3_SCLK_FPGA
R1751 | 1 | RES SMD 0.0OHM JUMPER 1/16W 0402 |  | R1751-1 | N18996570
R1751 | 2 | RES SMD 0.0OHM JUMPER 1/16W 0402 |  | R1751-2 | L_TIVA_I2C3_SDA_FPGA
R1752 | 1 | RES SMD 0.0OHM JUMPER 1/16W 0402 |  | R1752-1 | N18995659
R1752 | 2 | RES SMD 0.0OHM JUMPER 1/16W 0402 |  | R1752-2 | L_TIVA_I2C4_SCLK_FPGA
R1753 | 1 | RES SMD 0.0OHM JUMPER 1/16W 0402 |  | R1753-1 | N18996297
R1753 | 2 | RES SMD 0.0OHM JUMPER 1/16W 0402 |  | R1753-2 | L_TIVA_I2C4_SDA_FPGA
R1754 | 1 | RES SMD 0.0OHM JUMPER 1/16W 0402 |  | R1754-1 | N18996442
R1754 | 2 | RES SMD 0.0OHM JUMPER 1/16W 0402 |  | R1754-2 | L_TIVA_I2C2_SDA_FPGA
R1755 | 1 | RES SMD 0.0OHM JUMPER 1/16W 0402 |  | R1755-1 | N18996457
R1755 | 2 | RES SMD 0.0OHM JUMPER 1/16W 0402 |  | R1755-2 | L_TIVA_I2C2_SCLK_FPGA
R1780 | 1 | RES SMD 0.0OHM JUMPER 1/16W 0402 |  | R1780-1 | N18998877
R1780 | 2 | RES SMD 0.0OHM JUMPER 1/16W 0402 |  | R1780-2 | RF_PGOOD_LDO
R1790 | 1 | RES SMD 0.0OHM JUMPER 1/16W 0402 |  | R1790-1 | CH1_RF_DET_LB_F_DET_OUT
R1790 | 2 | RES SMD 0.0OHM JUMPER 1/16W 0402 |  | R1790-2 | N19009826
R1791 | 1 | RES SMD 0.0OHM JUMPER 1/16W 0402 |  | R1791-1 | CH1_RF_DET_HB_F_DET_OUT
R1791 | 2 | RES SMD 0.0OHM JUMPER 1/16W 0402 |  | R1791-2 | N19009831
R1792 | 1 | RES SMD 0.0OHM JUMPER 1/16W 0402 |  | R1792-1 | CH2_RF_DET_LB_F_DET_OUT
R1792 | 2 | RES SMD 0.0OHM JUMPER 1/16W 0402 |  | R1792-2 | N19009836
R1793 | 1 | RES SMD 0.0OHM JUMPER 1/16W 0402 |  | R1793-1 | CH2_RF_DET_HB_F_DET_OUT
R1793 | 2 | RES SMD 0.0OHM JUMPER 1/16W 0402 |  | R1793-2 | N19009841
R1802 | 1 | RES SMD 1K OHM 1% 1/16W 0402 |  | R1802-1 | 3P3V_IO_3
R1802 | 2 | RES SMD 1K OHM 1% 1/16W 0402 |  | R1802-2 | N18699221
R1803 | 1 | RES SMD 1K OHM 1% 1/16W 0402 |  | R1803-1 | 3P3V_IO_3
R1803 | 2 | RES SMD 1K OHM 1% 1/16W 0402 |  | R1803-2 | N18699219
R1804 | 1 | RES SMD 1K OHM 1% 1/16W 0402 |  | R1804-1 | 3P3V_IO_3
R1804 | 2 | RES SMD 1K OHM 1% 1/16W 0402 |  | R1804-2 | N18699217
R1805 | 1 | RES SMD 1K OHM 1% 1/16W 0402 |  | R1805-1 | 3P3V_IO_3
R1805 | 2 | RES SMD 1K OHM 1% 1/16W 0402 |  | R1805-2 | N18699215
R1808 | 1 | RES SMD 10K OHM 5% 1/16W 0402 |  | R1808-1 | SYS_CNRL_A0_CPU
R1808 | 2 | RES SMD 10K OHM 5% 1/16W 0402 |  | R1808-2 | GND
R1809 | 1 | RES SMD 10K OHM 5% 1/16W 0402 |  | R1809-1 | 3P3V_IO_3
R1809 | 2 | RES SMD 10K OHM 5% 1/16W 0402 |  | R1809-2 | SYS_CNRL_A1_CPU
R1810 | 1 | RES SMD 10K OHM 5% 1/16W 0402 |  | R1810-1 | 3P3V_IO_3
R1810 | 2 | RES SMD 10K OHM 5% 1/16W 0402 |  | R1810-2 | SYS_CNRL_A2_CPU
R1814 | 1 | RES SMD 10K OHM 5% 1/16W 0402 |  | R1814-1 | 3P3V_IO_3
R1814 | 2 | RES SMD 10K OHM 5% 1/16W 0402 |  | R1814-2 | SYS_CNRL_A0_CPU
R1815 | 1 | RES SMD 10K OHM 5% 1/16W 0402 |  | R1815-1 | SYS_CNRL_A1_CPU
R1815 | 2 | RES SMD 10K OHM 5% 1/16W 0402 |  | R1815-2 | GND
R1816 | 1 | RES SMD 10K OHM 5% 1/16W 0402 |  | R1816-1 | SYS_CNRL_A2_CPU
R1816 | 2 | RES SMD 10K OHM 5% 1/16W 0402 |  | R1816-2 | GND
R1833 | 1 | RES SMD 0.0OHM JUMPER 1/16W 0402 |  | R1833-1 | N18698691
R1833 | 2 | RES SMD 0.0OHM JUMPER 1/16W 0402 |  | R1833-2 | L_TIVA_I2C3_SDA
R1834 | 1 | RES SMD 0.0OHM JUMPER 1/16W 0402 |  | R1834-1 | N18698693
R1834 | 2 | RES SMD 0.0OHM JUMPER 1/16W 0402 |  | R1834-2 | L_TIVA_I2C3_SCLK
R1841 | 1 | RES SMD 0.0OHM JUMPER 1/16W 0402 |  | R1841-1 | CH1_TEMP_I2C_3_SDA
R1841 | 2 | RES SMD 0.0OHM JUMPER 1/16W 0402 |  | R1841-2 | L_TIVA_TRXFECONN_I2C3_SDA
R1842 | 1 | RES SMD 0.0OHM JUMPER 1/16W 0402 |  | R1842-1 | CH1_TEMP_I2C_3_SCL
R1842 | 2 | RES SMD 0.0OHM JUMPER 1/16W 0402 |  | R1842-2 | L_TIVA_TRXFECONN_I2C3_SCLK
R1843 | 1 | RES SMD 0.0OHM JUMPER 1/16W 0402 |  | R1843-1 | 3P3V_IO_3
R1843 | 2 | RES SMD 0.0OHM JUMPER 1/16W 0402 |  | R1843-2 | V3P3
R1845 | 1 | RES SMD 0.0OHM JUMPER 1/16W 0402 |  | R1845-1 | CH1_3P3V_TEMP
R1845 | 2 | RES SMD 0.0OHM JUMPER 1/16W 0402 |  | R1845-2 | V3P3
R1847 | 1 | RES SMD 10K OHM 5% 1/16W 0402 |  | R1847-1 | CH1_3P3V_TEMP
R1847 | 2 | RES SMD 10K OHM 5% 1/16W 0402 |  | R1847-2 | CH1_TEMP_I2C_3_SDA
R1848 | 1 | RES SMD 10K OHM 5% 1/16W 0402 |  | R1848-1 | CH1_3P3V_TEMP
R1848 | 2 | RES SMD 10K OHM 5% 1/16W 0402 |  | R1848-2 | CH1_TEMP_I2C_3_SCL
R1849 | 1 | RES SMD 0.0OHM JUMPER 1/16W 0402 |  | R1849-1 | FPGA_TIVA_IO_1
R1849 | 2 | RES SMD 0.0OHM JUMPER 1/16W 0402 |  | R1849-2 | N18699215
R1850 | 1 | RES SMD 0.0OHM JUMPER 1/16W 0402 |  | R1850-1 | FPGA_TIVA_IO_2
R1850 | 2 | RES SMD 0.0OHM JUMPER 1/16W 0402 |  | R1850-2 | N18699217
R1851 | 1 | RES SMD 0.0OHM JUMPER 1/16W 0402 |  | R1851-1 | FPGA_TIVA_IO_3
R1851 | 2 | RES SMD 0.0OHM JUMPER 1/16W 0402 |  | R1851-2 | N18699219
R1852 | 1 | RES SMD 0.0OHM JUMPER 1/16W 0402 |  | R1852-1 | FPGA_TIVA_IO_4
R1852 | 2 | RES SMD 0.0OHM JUMPER 1/16W 0402 |  | R1852-2 | N18699221
R1853 | 1 | RES SMD 10K OHM 5% 1/16W 0402 |  | R1853-1 | 3P3V_IO_3
R1853 | 2 | RES SMD 10K OHM 5% 1/16W 0402 |  | R1853-2 | N18698691
R1854 | 1 | RES SMD 10K OHM 5% 1/16W 0402 |  | R1854-1 | 3P3V_IO_3
R1854 | 2 | RES SMD 10K OHM 5% 1/16W 0402 |  | R1854-2 | N18698693
R1855 | 1 | RES SMD 10K OHM 5% 1/16W 0402 |  | R1855-1 | 3P3V_IO_3
R1855 | 2 | RES SMD 10K OHM 5% 1/16W 0402 |  | R1855-2 | SYS_RESET_IO
R1856 | 1 | RES SMD 10K OHM 5% 1/16W 0402 |  | R1856-1 | SYS_RESET_IO
R1856 | 2 | RES SMD 10K OHM 5% 1/16W 0402 |  | R1856-2 | GND
R1880 | 1 | RES SMD 100K OHM 1% 1/16W 0402 |  | R1880-1 | RF_FE_IO_RESET
R1880 | 2 | RES SMD 100K OHM 1% 1/16W 0402 |  | R1880-2 | GND
R3400 | 1 | RES SMD 16.5K OHM 1% 1/16W 0402 |  | R3400-1 | 3P7V
R3400 | 2 | RES SMD 16.5K OHM 1% 1/16W 0402 |  | R3400-2 | REG_1P8_ENB
R3401 | 1 | RES SMD 10 OHM 5% 1/16W 0402 |  | R3401-1 | N2988808
R3401 | 2 | RES SMD 10 OHM 5% 1/16W 0402 |  | R3401-2 | N2990617
R3402 | 1 | RES SMD 10K OHM 5% 1/16W 0402 |  | R3402-1 | V3P3
R3402 | 2 | RES SMD 10K OHM 5% 1/16W 0402 |  | R3402-2 | PG_REG_1P8
R3403 | 1 | RES SMD 10K OHM 5% 1/16W 0402 |  | R3403-1 | GND
R3403 | 2 | RES SMD 10K OHM 5% 1/16W 0402 |  | R3403-2 | REG_1P8_ENB
R3404 | 1 | RES SMD 10K OHM 5% 1/16W 0402 |  | R3404-1 | GND
R3404 | 2 | RES SMD 10K OHM 5% 1/16W 0402 |  | R3404-2 | N2992166
R3405 | 1 | RES SMD 20K OHM 5% 1/16W 0402 |  | R3405-1 | N2992166
R3405 | 2 | RES SMD 20K OHM 5% 1/16W 0402 |  | R3405-2 | V1P8
R3406 | 1 | RES SMD 10K OHM 5% 1/16W 0402 |  | R3406-1 | 3P3V_GBC
R3406 | 2 | RES SMD 10K OHM 5% 1/16W 0402 |  | R3406-2 | PG_LDO_1P3_A
R3407 | 1 | RES SMD 10K OHM 5% 1/16W 0402 |  | R3407-1 | 3P3V_GBC
R3407 | 2 | RES SMD 10K OHM 5% 1/16W 0402 |  | R3407-2 | PG_LDO_1P3_B
R3408 | 1 | RES SMD 3K OHM 0.1% 1/16W 0402 |  | R3408-1 | N2997026
R3408 | 2 | RES SMD 3K OHM 0.1% 1/16W 0402 |  | R3408-2 | LDO_1P3_A_ENB
R3409 | 1 | RES SMD 3K OHM 0.1% 1/16W 0402 |  | R3409-1 | N3002699
R3409 | 2 | RES SMD 3K OHM 0.1% 1/16W 0402 |  | R3409-2 | LDO_1P3_B_ENB
R3410 | 1 | RES SMD 10K OHM 5% 1/16W 0402 |  | R3410-1 | GND
R3410 | 2 | RES SMD 10K OHM 5% 1/16W 0402 |  | R3410-2 | LDO_1P3_A_ENB
R3411 | 1 | RES SMD 10K OHM 5% 1/16W 0402 |  | R3411-1 | GND
R3411 | 2 | RES SMD 10K OHM 5% 1/16W 0402 |  | R3411-2 | LDO_1P3_B_ENB
R3412 | 1 | RES SMD 16K OHM 1% 1/16W 0402 |  | R3412-1 | N2997899
R3412 | 2 | RES SMD 16K OHM 1% 1/16W 0402 |  | R3412-2 | V1P3_A
R3413 | 1 | RES SMD 16K OHM 1% 1/16W 0402 |  | R3413-1 | N3002907
R3413 | 2 | RES SMD 16K OHM 1% 1/16W 0402 |  | R3413-2 | V1P3_B
R3414 | 1 | RES SMD 10K OHM 5% 1/16W 0402 |  | R3414-1 | GND
R3414 | 2 | RES SMD 10K OHM 5% 1/16W 0402 |  | R3414-2 | N2997899
R3415 | 1 | RES SMD 10K OHM 5% 1/16W 0402 |  | R3415-1 | GND
R3415 | 2 | RES SMD 10K OHM 5% 1/16W 0402 |  | R3415-2 | N3002907
R3417 | 1 | RES SMD 0.0OHM JUMPER 1/16W 0402 |  | R3417-1 | PG_LDO_1P3_B
R3417 | 2 | RES SMD 0.0OHM JUMPER 1/16W 0402 |  | R3417-2 | PGOOD_LDO
R3418 | 1 | RES SMD 0.0OHM JUMPER 1/16W 0402 |  | R3418-1 | PG_LDO_1P3_A
R3418 | 2 | RES SMD 0.0OHM JUMPER 1/16W 0402 |  | R3418-2 | PGOOD_LDO
R4000 | 1 | RES SMD 100K OHM 0.1% 1/16W 0402 |  | R4000-1 | TRXFE_IN_12V
R4000 | 2 | RES SMD 100K OHM 0.1% 1/16W 0402 |  | R4000-2 | N3462360
R4001 | 1 | RES SMD 10K OHM 5% 1/10W 0402 |  | R4001-1 | LT8640_INT_VCC
R4001 | 2 | RES SMD 10K OHM 5% 1/10W 0402 |  | R4001-2 | N3462622
R4002 | 1 | RES 0.0 OHM 1/10W JUMP 0402 SMD |  | R4002-1 | N3462622
R4002 | 2 | RES 0.0 OHM 1/10W JUMP 0402 SMD |  | R4002-2 | N3462642
R4003 | 1 | RES 0.0 OHM 1/10W JUMP 0402 SMD |  | R4003-1 | N3462486
R4003 | 2 | RES 0.0 OHM 1/10W JUMP 0402 SMD |  | R4003-2 | 3P7V
R4004 | 1 | RES SMD 12K OHM 0.1% 1/16W 0402 |  | R4004-1 | N3462360
R4004 | 2 | RES SMD 12K OHM 0.1% 1/16W 0402 |  | R4004-2 | GND
R4005 | 1 | RES 0.0 OHM 1/10W JUMP 0402 SMD |  | R4005-1 | N3462498
R4005 | 2 | RES 0.0 OHM 1/10W JUMP 0402 SMD |  | R4005-2 | PG_REG_3P7V
R4006 | 1 | RES SMD 280K OHM 1% 1/16W 0402 |  | R4006-1 | N3462506
R4006 | 2 | RES SMD 280K OHM 1% 1/16W 0402 |  | R4006-2 | 3P7V
R4007 | 1 | RES SMD 10K OHM 5% 1/10W 0402 |  | R4007-1 | N3462622
R4007 | 2 | RES SMD 10K OHM 5% 1/10W 0402 |  | R4007-2 | GND
R4008 | 1 | RES SMD 41.2K OHM 1% 1/16W 0402 |  | R4008-1 | N3462400
R4008 | 2 | RES SMD 41.2K OHM 1% 1/16W 0402 |  | R4008-2 | GND
R4009 | 1 | Thin Film Resistors - SMD 100 Kohm 0.1% Tol. AEC-Q200 |  | R4009-1 | N3462506
R4009 | 2 | Thin Film Resistors - SMD 100 Kohm 0.1% Tol. AEC-Q200 |  | R4009-2 | GND
R4016 | 1 | RES SMD 10K OHM 5% 1/16W 0402 |  | R4016-1 | V3P3
R4016 | 2 | RES SMD 10K OHM 5% 1/16W 0402 |  | R4016-2 | PG_REG_3P7V
R4100 | 1 | RES SMD 16.5K OHM 1% 1/16W 0402 |  | R4100-1 | N18641896
R4100 | 2 | RES SMD 16.5K OHM 1% 1/16W 0402 |  | R4100-2 | N18642005
R4101 | 1 | RES SMD 0.0OHM JUMPER 1/16W 0402 |  | R4101-1 | N18642005
R4101 | 2 | RES SMD 0.0OHM JUMPER 1/16W 0402 |  | R4101-2 | N18642050
R4102 | 1 | RES SMD 10K OHM 5% 1/16W 0402 |  | R4102-1 | N18642005
R4102 | 2 | RES SMD 10K OHM 5% 1/16W 0402 |  | R4102-2 | GND
R4103 | 1 | RES SMD 100K OHM 1% 1/16W 0402 |  | R4103-1 | 3P3V_GBC
R4103 | 2 | RES SMD 100K OHM 1% 1/16W 0402 |  | R4103-2 | PG_3P3
R4104 | 1 | RES SMD 0.0OHM JUMPER 1/16W 0402 |  | R4104-1 | PG_REG_1P8
R4104 | 2 | RES SMD 0.0OHM JUMPER 1/16W 0402 |  | R4104-2 | PG_REG_1P8_R
R4309 | 1 | Thick Film Resistors - SMD 0402 Zero ohms 5% Tol |  | R4309-1 | N18655169
R4309 | 2 | Thick Film Resistors - SMD 0402 Zero ohms 5% Tol |  | R4309-2 | VCCMGT_VCCO18_VCC33_L
R10661 | 1 | RES SMD 2K OHM 1% 1/10W 0402 |  | R10661-1 | N19369213
R10661 | 2 | RES SMD 2K OHM 1% 1/10W 0402 |  | R10661-2 | GND
R10665 | 1 | RES SMD 2K OHM 1% 1/10W 0402 |  | R10665-1 | N19369217
R10665 | 2 | RES SMD 2K OHM 1% 1/10W 0402 |  | R10665-2 | GND
R10788 | 1 | RES SMD 0.0OHM JUMPER 1/16W 0402 |  | R10788-1 | PGOOD_LDO
R10788 | 2 | RES SMD 0.0OHM JUMPER 1/16W 0402 |  | R10788-2 | N19367522
R10877 | 1 | RES SMD 0.0OHM JUMPER 1/16W 0402 |  | R10877-1 | N10018
R10877 | 2 | RES SMD 0.0OHM JUMPER 1/16W 0402 |  | R10877-2 | IOE_FX3_RESET
R10878 | 1 | RES SMD 0.0OHM JUMPER 1/16W 0402 |  | R10878-1 | L_TIVA_I2C3_SDA
R10878 | 2 | RES SMD 0.0OHM JUMPER 1/16W 0402 |  | R10878-2 | N16302576
R10879 | 1 | RES SMD 0.0OHM JUMPER 1/16W 0402 |  | R10879-1 | L_TIVA_I2C3_SCLK
R10879 | 2 | RES SMD 0.0OHM JUMPER 1/16W 0402 |  | R10879-2 | N16302586
R10880 | 1 | RES SMD 0.0OHM JUMPER 1/16W 0402 |  | R10880-1 | N57267
R10880 | 2 | RES SMD 0.0OHM JUMPER 1/16W 0402 |  | R10880-2 | SHDN_SW
R10883 | 1 | RES SMD 0.0OHM JUMPER 1/16W 0402 |  | R10883-1 | SHDN_SW
R10883 | 2 | RES SMD 0.0OHM JUMPER 1/16W 0402 |  | R10883-2 | N3462360
R10884 | 1 | RES SMD 0.0OHM JUMPER 1/16W 0402 |  | R10884-1 | SHDN_SW
R10884 | 2 | RES SMD 0.0OHM JUMPER 1/16W 0402 |  | R10884-2 | N1743929
R10895 | 1 | RES SMD 10K OHM 5% 1/16W 0402 |  | R10895-1 | FPGA_TDI
R10895 | 2 | RES SMD 10K OHM 5% 1/16W 0402 |  | R10895-2 | VCCAUX18
R10896 | 1 | RES SMD 10K OHM 5% 1/16W 0402 |  | R10896-1 | FPGA_TCK
R10896 | 2 | RES SMD 10K OHM 5% 1/16W 0402 |  | R10896-2 | VCCAUX18
R10897 | 1 | RES SMD 680 OHM 5% 1/16W 0402 |  | R10897-1 | 1.8VD_FPGA
R10897 | 2 | RES SMD 680 OHM 5% 1/16W 0402 |  | R10897-2 | FPGA_PUDC_B
R10898 | 1 | RES SMD 680 OHM 5% 1/16W 0402 |  | R10898-1 | FPGA_PUDC_B
R10898 | 2 | RES SMD 680 OHM 5% 1/16W 0402 |  | R10898-2 | GND
R10900 | 1 | RES SMD 4.7K OHM 1% 1/16W 0402 |  | R10900-1 | 1.8VD_FPGA
R10900 | 2 | RES SMD 4.7K OHM 1% 1/16W 0402 |  | R10900-2 | FPGA_CFG_INIT_B
R10901 | 1 | RES SMD 0.0OHM JUMPER 1/16W 0402 |  | R10901-1 | GND
R10901 | 2 | RES SMD 0.0OHM JUMPER 1/16W 0402 |  | R10901-2 | N16708724
R10902 | 1 | RES SMD 0.0OHM JUMPER 1/16W 0402 |  | R10902-1 | N16713860
R10902 | 2 | RES SMD 0.0OHM JUMPER 1/16W 0402 |  | R10902-2 | N16713864
R10903 | 1 | RES SMD 1M OHM 1% 1/16W 0402 |  | R10903-1 | V3P3
R10903 | 2 | RES SMD 1M OHM 1% 1/16W 0402 |  | R10903-2 | N16713864
R10904 | 1 | RES SMD 1M OHM 1% 1/16W 0402 |  | R10904-1 | N16713864
R10904 | 2 | RES SMD 1M OHM 1% 1/16W 0402 |  | R10904-2 | GND
R10905 | 1 | RES SMD 4.7K OHM 1% 1/16W 0402 |  | R10905-1 | N16714288
R10905 | 2 | RES SMD 4.7K OHM 1% 1/16W 0402 |  | R10905-2 | GND
R10906 | 1 | RES SMD 56 OHM 1% 1/16W 0402 |  | R10906-1 | N16714084
R10906 | 2 | RES SMD 56 OHM 1% 1/16W 0402 |  | R10906-2 | N16714370
R10908 | 1 | RES 0.0 OHM 1/10W JUMP 0402 SMD |  | R10908-1 | N16713864
R10908 | 2 | RES 0.0 OHM 1/10W JUMP 0402 SMD |  | R10908-2 | AUXDAC1
R10929 | 1 | RES SMD 10K OHM 5% 1/16W 0402 |  | R10929-1 | N16852449
R10929 | 2 | RES SMD 10K OHM 5% 1/16W 0402 |  | R10929-2 | 1P8V _FX3
R10930 | 1 | RES SMD 10K OHM 5% 1/16W 0402 |  | R10930-1 | N16852454
R10930 | 2 | RES SMD 10K OHM 5% 1/16W 0402 |  | R10930-2 | 1P8V _FX3
R10931 | 1 | RES SMD 10K OHM 5% 1/16W 0402 |  | R10931-1 | N16852459
R10931 | 2 | RES SMD 10K OHM 5% 1/16W 0402 |  | R10931-2 | 1P8V _FX3
R10938 | 1 | RES SMD 0.0OHM JUMPER 1/16W 0402 |  | R10938-1 | N16858909
R10938 | 2 | RES SMD 0.0OHM JUMPER 1/16W 0402 |  | R10938-2 | FX3_PG
R10939 | 1 | RES SMD 0.0OHM JUMPER 1/16W 0402 |  | R10939-1 | N16858956
R10939 | 2 | RES SMD 0.0OHM JUMPER 1/16W 0402 |  | R10939-2 | FX3PG_INT
R10940 | 1 | RES SMD 0.0OHM JUMPER 1/16W 0402 |  | R10940-1 | N16859001
R10940 | 2 | RES SMD 0.0OHM JUMPER 1/16W 0402 |  | R10940-2 | INT_AUX
R10941 | 1 | RES SMD 121 OHM 1% 1/16W 0402 |  | R10941-1 | N16859089
R10941 | 2 | RES SMD 121 OHM 1% 1/16W 0402 |  | R10941-2 | AUX_VCCO18
R10942 | 1 | RES SMD 0.0OHM JUMPER 1/16W 0402 |  | R10942-1 | N16859324
R10942 | 2 | RES SMD 0.0OHM JUMPER 1/16W 0402 |  | R10942-2 | VCCO18_VCCO33
R10943 | 1 | RES SMD 0.0OHM JUMPER 1/16W 0402 |  | R10943-1 | N16859457
R10943 | 2 | RES SMD 0.0OHM JUMPER 1/16W 0402 |  | R10943-2 | VCCMGT_VCCO18_VCC33
R10944 | 1 | RES SMD 0.0OHM JUMPER 1/16W 0402 |  | R10944-1 | N16859472
R10944 | 2 | RES SMD 0.0OHM JUMPER 1/16W 0402 |  | R10944-2 | VCCO_REG_37
R10945 | 1 | RES SMD 121 OHM 1% 1/16W 0402 |  | R10945-1 | N16859466
R10945 | 2 | RES SMD 121 OHM 1% 1/16W 0402 |  | R10945-2 | REG_37_18
R10946 | 1 | RES 0.0 OHM 1/10W JUMP 0402 SMD |  | R10946-1 | N16881616
R10946 | 2 | RES 0.0 OHM 1/10W JUMP 0402 SMD |  | R10946-2 | N16881567
R10947 | 1 | RES SMD 180 OHM 1% 1/16W 0402 |  | R10947-1 | N16881616
R10947 | 2 | RES SMD 180 OHM 1% 1/16W 0402 |  | R10947-2 | GND
R10951 | 1 | RES SMD 0.0OHM JUMPER 1/16W 0402 |  | R10951-1 | CLK_OUT1_AD_TRX
R10951 | 2 | RES SMD 0.0OHM JUMPER 1/16W 0402 |  | R10951-2 | BUFF_CLK_OUT0
R10953 | 1 | RES SMD 95.3 OHM 1% 1/10W 0402 |  | R10953-1 | GND
R10953 | 2 | RES SMD 95.3 OHM 1% 1/10W 0402 |  | R10953-2 | BUFF_CLK_OUT0
R10954 | 1 | RES SMD 49.9 OHM 1% 1/16W 0402 |  | R10954-1 | N19062481
R10954 | 2 | RES SMD 49.9 OHM 1% 1/16W 0402 |  | R10954-2 | N19061366
R10958 | 1 | RES SMD 1K OHM 1% 1/16W 0402 |  | R10958-1 | PLL_SCLK
R10958 | 2 | RES SMD 1K OHM 1% 1/16W 0402 |  | R10958-2 | PLL_SCLK_FILT
R10959 | 1 | RES SMD 1K OHM 1% 1/16W 0402 |  | R10959-1 | PLL_MOSI
R10959 | 2 | RES SMD 1K OHM 1% 1/16W 0402 |  | R10959-2 | PLL_MOSI_FILT
R10960 | 1 | RES SMD 1K OHM 1% 1/16W 0402 |  | R10960-1 | PLL_CE
R10960 | 2 | RES SMD 1K OHM 1% 1/16W 0402 |  | R10960-2 | PLL_CE_FILT
R10961 | 1 | RES SMD 2.2K OHM 5% 1/16W 0402 |  | R10961-1 | PLL_LOCK
R10961 | 2 | RES SMD 2.2K OHM 5% 1/16W 0402 |  | R10961-2 | PLL_LOCK_FILT
R10966 | 1 | RES SMD 0.0OHM JUMPER 1/16W 0402 |  | R10966-1 | N16980507
R10966 | 2 | RES SMD 0.0OHM JUMPER 1/16W 0402 |  | R10966-2 | CAT_CLKOUT_FPGA
R10968 | 1 | RES SMD 180 OHM 1% 1/16W 0402 |  | R10968-1 | GND
R10968 | 2 | RES SMD 180 OHM 1% 1/16W 0402 |  | R10968-2 | CAT_CLKOUT_FPGA
R10970 | 1 | RES SMD 10K OHM 5% 1/16W 0402 |  | R10970-1 | 3.3VD_FPGA
R10970 | 2 | RES SMD 10K OHM 5% 1/16W 0402 |  | R10970-2 | AUX_PWR_ON
R10971 | 1 | RES SMD 1K OHM 1% 1/16W 0402 |  | R10971-1 | GND
R10971 | 2 | RES SMD 1K OHM 1% 1/16W 0402 |  | R10971-2 | AUX_PWR_ON
R10972 | 1 | RES SMD 10K OHM 5% 1/16W 0402 |  | R10972-1 | 1P8V _FX3
R10972 | 2 | RES SMD 10K OHM 5% 1/16W 0402 |  | R10972-2 | AUX_PWR_ON_LV
R10973 | 1 | RES SMD 1K OHM 1% 1/16W 0402 |  | R10973-1 | GND
R10973 | 2 | RES SMD 1K OHM 1% 1/16W 0402 |  | R10973-2 | AUX_PWR_ON_LV
R10974 | 1 | RES SMD 100K OHM 1% 1/16W 0402 |  | R10974-1 | V3P3
R10974 | 2 | RES SMD 100K OHM 1% 1/16W 0402 |  | R10974-2 | L_TRXFE_RESET
R11073 | 1 | RES SMD 620 OHM 5% 0.4W 0805 |  | R11073-1 | TRXFE_IN_12V
R11073 | 2 | RES SMD 620 OHM 5% 0.4W 0805 |  | R11073-2 | N18363244
R11074 | 1 | RES SMD 0.0OHM JUMPER 1/16W 0402 |  | R11074-1 | VCCMGT_VCCO18_VCC33_L
R11074 | 2 | RES SMD 0.0OHM JUMPER 1/16W 0402 |  | R11074-2 | FPGA_CFG_PROG_B
R11075 | 1 | RES SMD 11.8K OHM 1% 1/16W 0402 |  | R11075-1 | VCC_MGTAVTT
R11075 | 2 | RES SMD 11.8K OHM 1% 1/16W 0402 |  | R11075-2 | N19400850
R11076 | 1 | RES SMD 10K OHM 1% 1/16W 0402 |  | R11076-1 | GND
R11076 | 2 | RES SMD 10K OHM 1% 1/16W 0402 |  | R11076-2 | N19400850
R11077 | 1 | RES SMD 0.0OHM JUMPER 1/16W 0402 |  | R11077-1 | N19400952
R11077 | 2 | RES SMD 0.0OHM JUMPER 1/16W 0402 |  | R11077-2 | VCCMGTAVTT_OK
R11078 | 1 | RES SMD 10K OHM 5% 1/16W 0402 |  | R11078-1 | VSUP
R11078 | 2 | RES SMD 10K OHM 5% 1/16W 0402 |  | R11078-2 | N19400834
R11079 | 1 | RES SMD 10K OHM 5% 1/16W 0402 |  | R11079-1 | VSUP
R11079 | 2 | RES SMD 10K OHM 5% 1/16W 0402 |  | R11079-2 | VCCMGTAVTT_OK
R11080 | 1 | RES SMD 0.0OHM JUMPER 1/16W 0402 |  | R11080-1 | VCCAUX_OK
R11080 | 2 | RES SMD 0.0OHM JUMPER 1/16W 0402 |  | R11080-2 | VCCAUX_OK_R
R11081 | 1 | RES SMD 0.0OHM JUMPER 1/16W 0402 |  | R11081-1 | N18612043
R11081 | 2 | RES SMD 0.0OHM JUMPER 1/16W 0402 |  | R11081-2 | PCIE0_GBE_CLKP
R11082 | 1 | RES SMD 0.0OHM JUMPER 1/16W 0402 |  | R11082-1 | N18612081
R11082 | 2 | RES SMD 0.0OHM JUMPER 1/16W 0402 |  | R11082-2 | PCIE0_GBE_CLKN
R11089 | 1 | RES SMD 0.0OHM JUMPER 1/16W 0402 |  | R11089-1 | N18653435
R11089 | 2 | RES SMD 0.0OHM JUMPER 1/16W 0402 |  | R11089-2 | ADC_PD_OUT
R11090 | 1 | RES SMD 0.0OHM JUMPER 1/16W 0402 |  | R11090-1 | GND
R11090 | 2 | RES SMD 0.0OHM JUMPER 1/16W 0402 |  | R11090-2 | N18653435
R11091 | 1 | RES SMD 100 OHM 1% 1/16W 0402 |  | R11091-1 | VCC_MGTAVTT
R11091 | 2 | RES SMD 100 OHM 1% 1/16W 0402 |  | R11091-2 | N18917845
R11092 | 1 | RES SMD 10 OHM 5% 1/20W 0201 |  | R11092-1 | N19400316
R11092 | 2 | RES SMD 10 OHM 5% 1/20W 0201 |  | R11092-2 | GND
R11093 | 1 | RES SMD 0.0OHM JUMPER 1/16W 0402 |  | R11093-1 | FPGA_CFG_INIT_B_R
R11093 | 2 | RES SMD 0.0OHM JUMPER 1/16W 0402 |  | R11093-2 | FPGA_CFG_INIT_B
R11094 | 1 | RES SMD 22 OHM 1% 1/16W 0402 |  | R11094-1 | FPGA_SCLK
R11094 | 2 | RES SMD 22 OHM 1% 1/16W 0402 |  | R11094-2 | N18654957
R11095 | 1 | RES SMD 100K OHM 1% 1/16W 0402 |  | R11095-1 | VCCMGT_VCCO18_VCC33_L
R11095 | 2 | RES SMD 100K OHM 1% 1/16W 0402 |  | R11095-2 | GND
R11123 | 1 | RES SMD 0.0OHM JUMPER 1/16W 0402 |  | R11123-1 | SYS_RESET_IO
R11123 | 2 | RES SMD 0.0OHM JUMPER 1/16W 0402 |  | R11123-2 | RF_IO_RESET
R11134 | 1 | Thick Film Resistors - SMD 0402 Zero ohms 5% Tol |  | R11134-1 | N19215412
R11134 | 2 | Thick Film Resistors - SMD 0402 Zero ohms 5% Tol |  | R11134-2 | 40MHZ_CLK_BUFFOUT
R11135 | 1 | RES SMD 180 OHM 1% 1/16W 0402 |  | R11135-1 | N19215412
R11135 | 2 | RES SMD 180 OHM 1% 1/16W 0402 |  | R11135-2 | GND
R11136 | 1 | RES SMD 49.9 OHM 1% 1/10W 0402 |  | R11136-1 | 40MHZ_CLK_BUFFOUT
R11136 | 2 | RES SMD 49.9 OHM 1% 1/10W 0402 |  | R11136-2 | GND
R11141 | 1 | RES SMD 0.0OHM JUMPER 1/16W 0402 |  | R11141-1 | GND
R11141 | 2 | RES SMD 0.0OHM JUMPER 1/16W 0402 |  | R11141-2 | VCC_MGTAVTT_FB
R11142 | 1 | RES SMD 0.0OHM JUMPER 1/16W 0402 |  | R11142-1 | GND
R11142 | 2 | RES SMD 0.0OHM JUMPER 1/16W 0402 |  | R11142-2 | VCCINT+VCCBRAM_FB
R11143 | 1 | RES SMD 0.0OHM JUMPER 1/16W 0402 |  | R11143-1 | PCIE0_TXN_R
R11143 | 2 | RES SMD 0.0OHM JUMPER 1/16W 0402 |  | R11143-2 | PCIE0_TXN
R11144 | 1 | RES SMD 0.0OHM JUMPER 1/16W 0402 |  | R11144-1 | PCIE0_TXN_R
R11144 | 2 | RES SMD 0.0OHM JUMPER 1/16W 0402 |  | R11144-2 | GND
R11145 | 1 | RES SMD 0.0OHM JUMPER 1/16W 0402 |  | R11145-1 | PCIE0_TXP_R
R11145 | 2 | RES SMD 0.0OHM JUMPER 1/16W 0402 |  | R11145-2 | PCIE0_TXP
R11146 | 1 | RES SMD 0.0OHM JUMPER 1/16W 0402 |  | R11146-1 | PCIE0_TXP_R
R11146 | 2 | RES SMD 0.0OHM JUMPER 1/16W 0402 |  | R11146-2 | GND
R11147 | 1 | RES SMD 0.0OHM JUMPER 1/16W 0402 |  | R11147-1 | N18917845
R11147 | 2 | RES SMD 0.0OHM JUMPER 1/16W 0402 |  | R11147-2 | MGTRREF
R11148 | 1 | RES SMD 0.0OHM JUMPER 1/16W 0402 |  | R11148-1 | GND
R11148 | 2 | RES SMD 0.0OHM JUMPER 1/16W 0402 |  | R11148-2 | N18917845
R11149 | 1 | RES SMD 121 OHM 1% 1/16W 0402 |  | R11149-1 | N18621400
R11149 | 2 | RES SMD 121 OHM 1% 1/16W 0402 |  | R11149-2 | SDR_REG_LDO_PGOOD
R11152 | 1 | RES SMD 100K OHM 1% 1/16W 0402 |  | R11152-1 | SDR_REG_LDO_PGOOD
R11152 | 2 | RES SMD 100K OHM 1% 1/16W 0402 |  | R11152-2 | GND
R11155 | 1 | RES SMD 0.0OHM JUMPER 1/16W 0402 |  | R11155-1 | PG_REG_1P8_R
R11155 | 2 | RES SMD 0.0OHM JUMPER 1/16W 0402 |  | R11155-2 | N19367388
R11168 | 1 | RES SMD 18 OHM 5% 1/16W 0402 |  | R11168-1 | CAT_MOSI
R11168 | 2 | RES SMD 18 OHM 5% 1/16W 0402 |  | R11168-2 | N18921752
R11169 | 1 | RES SMD 18 OHM 5% 1/16W 0402 |  | R11169-1 | CAT_MISO
R11169 | 2 | RES SMD 18 OHM 5% 1/16W 0402 |  | R11169-2 | N18921852
R11170 | 1 | RES SMD 18 OHM 5% 1/16W 0402 |  | R11170-1 | CAT_SCLK
R11170 | 2 | RES SMD 18 OHM 5% 1/16W 0402 |  | R11170-2 | N18921855
R11171 | 1 | RES SMD 18 OHM 5% 1/16W 0402 |  | R11171-1 | CAT_CE
R11171 | 2 | RES SMD 18 OHM 5% 1/16W 0402 |  | R11171-2 | N18921887
R11172 | 1 | RES SMD 0.0OHM JUMPER 1/16W 0402 |  | R11172-1 | CH1_3P3V_TEMP
R11172 | 2 | RES SMD 0.0OHM JUMPER 1/16W 0402 |  | R11172-2 | 3P3VD_TIVA
R11173 | 1 | RES SMD 0.0OHM JUMPER 1/16W 0402 |  | R11173-1 | GND
R11173 | 2 | RES SMD 0.0OHM JUMPER 1/16W 0402 |  | R11173-2 | TX_EXT_LO_IN
R11177 | 1 | RES SMD 0.0OHM JUMPER 1/16W 0402 |  | R11177-1 | N19166908
R11177 | 2 | RES SMD 0.0OHM JUMPER 1/16W 0402 |  | R11177-2 | ISO_SOC_TRXFE_GPIO6
R11178 | 1 | RES SMD 0.0OHM JUMPER 1/16W 0402 |  | R11178-1 | N19166763
R11178 | 2 | RES SMD 0.0OHM JUMPER 1/16W 0402 |  | R11178-2 | ISO_SOC_TRXFE_GPIO5
R11179 | 1 | RES SMD 10K OHM 5% 1/16W 0402 |  | R11179-1 | N19046393
R11179 | 2 | RES SMD 10K OHM 5% 1/16W 0402 |  | R11179-2 | GND
R11180 | 1 | RES SMD 10K OHM 5% 1/16W 0402 |  | R11180-1 | V3P3_CLK
R11180 | 2 | RES SMD 10K OHM 5% 1/16W 0402 |  | R11180-2 | CLK_SYNC_FPGA_OUT
R11181 | 1 | RES SMD 10K OHM 5% 1/16W 0402 |  | R11181-1 | CLK_SYNC_FPGA_OUT
R11181 | 2 | RES SMD 10K OHM 5% 1/16W 0402 |  | R11181-2 | GND
R11182 | 1 | RES SMD 820 OHM 5% 1/16W 0402 |  | R11182-1 | N19060162
R11182 | 2 | RES SMD 820 OHM 5% 1/16W 0402 |  | R11182-2 | GND
R11183 | 1 | RES SMD 820 OHM 5% 1/16W 0402 |  | R11183-1 | N19060167
R11183 | 2 | RES SMD 820 OHM 5% 1/16W 0402 |  | R11183-2 | GND
R11184 | 1 | RES SMD 10K OHM 5% 1/16W 0402 |  | R11184-1 | N19060388
R11184 | 2 | RES SMD 10K OHM 5% 1/16W 0402 |  | R11184-2 | GND
R11185 | 1 | RES SMD 10K OHM 5% 1/16W 0402 |  | R11185-1 | V3P3_CLK
R11185 | 2 | RES SMD 10K OHM 5% 1/16W 0402 |  | R11185-2 | N19060388
R11186 | 1 | RES SMD 10K OHM 5% 1/16W 0402 |  | R11186-1 | V3P3_CLK
R11186 | 2 | RES SMD 10K OHM 5% 1/16W 0402 |  | R11186-2 | CLK_RESET_B
R11187 | 1 | RES SMD 10K OHM 5% 1/16W 0402 |  | R11187-1 | CLK_RESET_B
R11187 | 2 | RES SMD 10K OHM 5% 1/16W 0402 |  | R11187-2 | GND
R11188 | 1 | RES SMD 0.0OHM JUMPER 1/16W 0402 |  | R11188-1 | RF_IO_RESET
R11188 | 2 | RES SMD 0.0OHM JUMPER 1/16W 0402 |  | R11188-2 | CLK_RESET_B
R11189 | 1 | RES SMD 820 OHM 5% 1/16W 0402 |  | R11189-1 | CLK_CS_S2
R11189 | 2 | RES SMD 820 OHM 5% 1/16W 0402 |  | R11189-2 | GND
R11191 | 1 | RES SMD 820 OHM 5% 1/16W 0402 |  | R11191-1 | CLK_SDO_S3
R11191 | 2 | RES SMD 820 OHM 5% 1/16W 0402 |  | R11191-2 | GND
R11193 | 1 | RES SMD 0.0OHM JUMPER 1/16W 0402 |  | R11193-1 | L_TIVA_I2C3_SDA
R11193 | 2 | RES SMD 0.0OHM JUMPER 1/16W 0402 |  | R11193-2 | CLK_SDIO_S1
R11194 | 1 | RES SMD 820 OHM 5% 1/16W 0402 |  | R11194-1 | CLK_SDIO_S1
R11194 | 2 | RES SMD 820 OHM 5% 1/16W 0402 |  | R11194-2 | GND
R11195 | 1 | RES SMD 0.0OHM JUMPER 1/16W 0402 |  | R11195-1 | L_TIVA_I2C3_SCLK
R11195 | 2 | RES SMD 0.0OHM JUMPER 1/16W 0402 |  | R11195-2 | CLK_SCLK_S0
R11196 | 1 | RES SMD 820 OHM 5% 1/16W 0402 |  | R11196-1 | CLK_SCLK_S0
R11196 | 2 | RES SMD 820 OHM 5% 1/16W 0402 |  | R11196-2 | GND
R11197 | 1 | RES SMD 0.0OHM JUMPER 1/16W 0402 |  | R11197-1 | VCTCXO_CLK_BUFF_CLKIN
R11197 | 2 | RES SMD 0.0OHM JUMPER 1/16W 0402 |  | R11197-2 | N16881616
R11198 | 1 | RES SMD 180 OHM 1% 1/16W 0402 |  | R11198-1 | VCTCXO_CLK_BUFF_CLKIN
R11198 | 2 | RES SMD 180 OHM 1% 1/16W 0402 |  | R11198-2 | GND
R11199 | 1 | Thick Film Resistors - SMD 0402 Zero ohms 5% Tol |  | R11199-1 | CLK_SYNC_FPGA_OUT
R11199 | 2 | Thick Film Resistors - SMD 0402 Zero ohms 5% Tol |  | R11199-2 | SYNC_FPGA_OUT
R11201 | 1 | RES SMD 0.0OHM JUMPER 1/16W 0402 |  | R11201-1 | N16362517
R11201 | 2 | RES SMD 0.0OHM JUMPER 1/16W 0402 |  | R11201-2 | CODEC_D7
R11202 | 1 | RES SMD 0.0OHM JUMPER 1/16W 0402 |  | R11202-1 | N16362523
R11202 | 2 | RES SMD 0.0OHM JUMPER 1/16W 0402 |  | R11202-2 | CODEC_D6
R11203 | 1 | RES SMD 0.0OHM JUMPER 1/16W 0402 |  | R11203-1 | N16362529
R11203 | 2 | RES SMD 0.0OHM JUMPER 1/16W 0402 |  | R11203-2 | CODEC_D5
R11204 | 1 | RES SMD 0.0OHM JUMPER 1/16W 0402 |  | R11204-1 | N16362535
R11204 | 2 | RES SMD 0.0OHM JUMPER 1/16W 0402 |  | R11204-2 | CODEC_D4
R11205 | 1 | RES SMD 0.0OHM JUMPER 1/16W 0402 |  | R11205-1 | N16362541
R11205 | 2 | RES SMD 0.0OHM JUMPER 1/16W 0402 |  | R11205-2 | CODEC_D3
R11206 | 1 | RES SMD 0.0OHM JUMPER 1/16W 0402 |  | R11206-1 | N16362565
R11206 | 2 | RES SMD 0.0OHM JUMPER 1/16W 0402 |  | R11206-2 | CODEC_D2
R11207 | 1 | RES SMD 0.0OHM JUMPER 1/16W 0402 |  | R11207-1 | N16362547
R11207 | 2 | RES SMD 0.0OHM JUMPER 1/16W 0402 |  | R11207-2 | CODEC_D1
R11208 | 1 | RES SMD 0.0OHM JUMPER 1/16W 0402 |  | R11208-1 | N16362433
R11208 | 2 | RES SMD 0.0OHM JUMPER 1/16W 0402 |  | R11208-2 | CODEC_D0
R11209 | 1 | RES SMD 0.0OHM JUMPER 1/16W 0402 |  | R11209-1 | N16362571
R11209 | 2 | RES SMD 0.0OHM JUMPER 1/16W 0402 |  | R11209-2 | CODEC_FB_CLK_P
R11210 | 1 | RES SMD 0.0OHM JUMPER 1/16W 0402 |  | R11210-1 | N16363103
R11210 | 2 | RES SMD 0.0OHM JUMPER 1/16W 0402 |  | R11210-2 | RX_FRAME_P
R11211 | 1 | RES SMD 0.0OHM JUMPER 1/16W 0402 |  | R11211-1 | N16363281
R11211 | 2 | RES SMD 0.0OHM JUMPER 1/16W 0402 |  | R11211-2 | TX_FRAME_P
R11212 | 1 | RES SMD 0.0OHM JUMPER 1/16W 0402 |  | R11212-1 | N16363297
R11212 | 2 | RES SMD 0.0OHM JUMPER 1/16W 0402 |  | R11212-2 | CODEC_DATA_CLK_P
R11213 | 1 | RES SMD 0.0OHM JUMPER 1/16W 0402 |  | R11213-1 | CODEC_D8
R11213 | 2 | RES SMD 0.0OHM JUMPER 1/16W 0402 |  | R11213-2 | N19161486
R11214 | 1 | RES SMD 0.0OHM JUMPER 1/16W 0402 |  | R11214-1 | CODEC_D9
R11214 | 2 | RES SMD 0.0OHM JUMPER 1/16W 0402 |  | R11214-2 | N19161515
R11215 | 1 | RES SMD 0.0OHM JUMPER 1/16W 0402 |  | R11215-1 | CODEC_D10
R11215 | 2 | RES SMD 0.0OHM JUMPER 1/16W 0402 |  | R11215-2 | N19161544
R11216 | 1 | RES SMD 0.0OHM JUMPER 1/16W 0402 |  | R11216-1 | CODEC_D11
R11216 | 2 | RES SMD 0.0OHM JUMPER 1/16W 0402 |  | R11216-2 | N19161573
R11217 | 1 | RES SMD 0.0OHM JUMPER 1/16W 0402 |  | R11217-1 | CODEC_D12
R11217 | 2 | RES SMD 0.0OHM JUMPER 1/16W 0402 |  | R11217-2 | N19161602
R11218 | 1 | RES SMD 0.0OHM JUMPER 1/16W 0402 |  | R11218-1 | CODEC_D13
R11218 | 2 | RES SMD 0.0OHM JUMPER 1/16W 0402 |  | R11218-2 | N19161631
R11219 | 1 | RES SMD 0.0OHM JUMPER 1/16W 0402 |  | R11219-1 | CODEC_D14
R11219 | 2 | RES SMD 0.0OHM JUMPER 1/16W 0402 |  | R11219-2 | N19161660
R11220 | 1 | RES SMD 0.0OHM JUMPER 1/16W 0402 |  | R11220-1 | CODEC_D15
R11220 | 2 | RES SMD 0.0OHM JUMPER 1/16W 0402 |  | R11220-2 | N19161689
R11221 | 1 | RES SMD 0.0OHM JUMPER 1/16W 0402 |  | R11221-1 | CODEC_D17
R11221 | 2 | RES SMD 0.0OHM JUMPER 1/16W 0402 |  | R11221-2 | N19161718
R11222 | 1 | RES SMD 0.0OHM JUMPER 1/16W 0402 |  | R11222-1 | CODEC_D16
R11222 | 2 | RES SMD 0.0OHM JUMPER 1/16W 0402 |  | R11222-2 | N19161747
R11223 | 1 | RES SMD 0.0OHM JUMPER 1/16W 0402 |  | R11223-1 | CODEC_D18
R11223 | 2 | RES SMD 0.0OHM JUMPER 1/16W 0402 |  | R11223-2 | N19161776
R11224 | 1 | RES SMD 0.0OHM JUMPER 1/16W 0402 |  | R11224-1 | CODEC_D19
R11224 | 2 | RES SMD 0.0OHM JUMPER 1/16W 0402 |  | R11224-2 | N19161805
R11225 | 1 | RES SMD 0.0OHM JUMPER 1/16W 0402 |  | R11225-1 | CODEC_D20
R11225 | 2 | RES SMD 0.0OHM JUMPER 1/16W 0402 |  | R11225-2 | N19161834
R11226 | 1 | RES SMD 0.0OHM JUMPER 1/16W 0402 |  | R11226-1 | CODEC_D21
R11226 | 2 | RES SMD 0.0OHM JUMPER 1/16W 0402 |  | R11226-2 | N19161863
R11227 | 1 | RES SMD 0.0OHM JUMPER 1/16W 0402 |  | R11227-1 | CODEC_D22
R11227 | 2 | RES SMD 0.0OHM JUMPER 1/16W 0402 |  | R11227-2 | N19161892
R11228 | 1 | RES SMD 0.0OHM JUMPER 1/16W 0402 |  | R11228-1 | CODEC_D23
R11228 | 2 | RES SMD 0.0OHM JUMPER 1/16W 0402 |  | R11228-2 | N19161921
R11229 | 1 | RES SMD 0.0OHM JUMPER 1/16W 0402 |  | R11229-1 | N16361932
R11229 | 2 | RES SMD 0.0OHM JUMPER 1/16W 0402 |  | R11229-2 | CODEC_CTRL_OUT7
R11230 | 1 | RES SMD 0.0OHM JUMPER 1/16W 0402 |  | R11230-1 | N16361948
R11230 | 2 | RES SMD 0.0OHM JUMPER 1/16W 0402 |  | R11230-2 | CODEC_CTRL_OUT6
R11231 | 1 | RES SMD 0.0OHM JUMPER 1/16W 0402 |  | R11231-1 | N16361952
R11231 | 2 | RES SMD 0.0OHM JUMPER 1/16W 0402 |  | R11231-2 | CODEC_CTRL_OUT5
R11232 | 1 | RES SMD 0.0OHM JUMPER 1/16W 0402 |  | R11232-1 | N16361928
R11232 | 2 | RES SMD 0.0OHM JUMPER 1/16W 0402 |  | R11232-2 | CODEC_CTRL_OUT4
R11233 | 1 | RES SMD 0.0OHM JUMPER 1/16W 0402 |  | R11233-1 | N16361940
R11233 | 2 | RES SMD 0.0OHM JUMPER 1/16W 0402 |  | R11233-2 | CODEC_CTRL_OUT3
R11234 | 1 | RES SMD 0.0OHM JUMPER 1/16W 0402 |  | R11234-1 | N16361936
R11234 | 2 | RES SMD 0.0OHM JUMPER 1/16W 0402 |  | R11234-2 | CODEC_CTRL_OUT2
R11235 | 1 | RES SMD 0.0OHM JUMPER 1/16W 0402 |  | R11235-1 | N16361944
R11235 | 2 | RES SMD 0.0OHM JUMPER 1/16W 0402 |  | R11235-2 | CODEC_CTRL_OUT1
R11236 | 1 | RES SMD 0.0OHM JUMPER 1/16W 0402 |  | R11236-1 | N16361956
R11236 | 2 | RES SMD 0.0OHM JUMPER 1/16W 0402 |  | R11236-2 | CODEC_CTRL_OUT0
R11237 | 1 | RES SMD 0.0OHM JUMPER 1/16W 0402 |  | R11237-1 | N16361994
R11237 | 2 | RES SMD 0.0OHM JUMPER 1/16W 0402 |  | R11237-2 | CODEC_CTRL_IN2
R11238 | 1 | RES SMD 0.0OHM JUMPER 1/16W 0402 |  | R11238-1 | N16361998
R11238 | 2 | RES SMD 0.0OHM JUMPER 1/16W 0402 |  | R11238-2 | CODEC_CTRL_IN3
R11239 | 1 | RES SMD 0.0OHM JUMPER 1/16W 0402 |  | R11239-1 | N16361990
R11239 | 2 | RES SMD 0.0OHM JUMPER 1/16W 0402 |  | R11239-2 | CODEC_CTRL_IN1
R11240 | 1 | RES SMD 0.0OHM JUMPER 1/16W 0402 |  | R11240-1 | N16361817
R11240 | 2 | RES SMD 0.0OHM JUMPER 1/16W 0402 |  | R11240-2 | CODEC_CTRL_IN0
R11241 | 1 | RES SMD 0.0OHM JUMPER 1/16W 0402 |  | R11241-1 | N19168206
R11241 | 2 | RES SMD 0.0OHM JUMPER 1/16W 0402 |  | R11241-2 | FPGA_SOC_IO_4
R11242 | 1 | RES SMD 10K OHM 5% 1/10W 0402 |  | R11242-1 | N19169959
R11242 | 2 | RES SMD 10K OHM 5% 1/10W 0402 |  | R11242-2 | GND
R11243 | 1 | RES SMD 10K OHM 5% 1/10W 0402 |  | R11243-1 | N19169952
R11243 | 2 | RES SMD 10K OHM 5% 1/10W 0402 |  | R11243-2 | GND
R11244 | 1 | RES SMD 0.0OHM JUMPER 1/16W 0402 |  | R11244-1 | REF_40MHZ_BYPASS
R11244 | 2 | RES SMD 0.0OHM JUMPER 1/16W 0402 |  | R11244-2 | N19059583
R11245 | 1 | RES SMD 0.0OHM JUMPER 1/16W 0402 |  | R11245-1 | VCTCXO_CLK_BUFF_CLKIN
R11245 | 2 | RES SMD 0.0OHM JUMPER 1/16W 0402 |  | R11245-2 | N19059583
R11246 | 1 | RES SMD 10 OHM 5% 1/16W 0402 |  | R11246-1 | N19210395
R11246 | 2 | RES SMD 10 OHM 5% 1/16W 0402 |  | R11246-2 | V3P3
R11247 | 1 | Thick Film Resistors - SMD 0402 Zero ohms 5% Tol |  | R11247-1 | L_SYNCCONN_REF_OUT_40MHZ
R11247 | 2 | Thick Film Resistors - SMD 0402 Zero ohms 5% Tol |  | R11247-2 | N19215404
R11248 | 1 | Thick Film Resistors - SMD 0402 Zero ohms 5% Tol |  | R11248-1 | N19215404
R11248 | 2 | Thick Film Resistors - SMD 0402 Zero ohms 5% Tol |  | R11248-2 | REF_40MHZ_BYPASS
R11249 | 1 | Thick Film Resistors - SMD 0402 Zero ohms 5% Tol |  | R11249-1 | N19215404
R11249 | 2 | Thick Film Resistors - SMD 0402 Zero ohms 5% Tol |  | R11249-2 | N19215412
R11250 | 1 | RES SMD 0.0OHM JUMPER 1/16W 0402 |  | R11250-1 | N19060388
R11250 | 2 | RES SMD 0.0OHM JUMPER 1/16W 0402 |  | R11250-2 | CLK_PROG_SEL
R11251 | 1 | RES SMD 10K OHM 5% 1/16W 0402 |  | R11251-1 | V3P3
R11251 | 2 | RES SMD 10K OHM 5% 1/16W 0402 |  | R11251-2 | N16302576
R11252 | 1 | RES SMD 10K OHM 5% 1/16W 0402 |  | R11252-1 | V3P3
R11252 | 2 | RES SMD 10K OHM 5% 1/16W 0402 |  | R11252-2 | N16302586
R11253 | 1 | RES SMD 0.0OHM JUMPER 1/16W 0402 |  | R11253-1 | N19261462
R11253 | 2 | RES SMD 0.0OHM JUMPER 1/16W 0402 |  | R11253-2 | ADT7481_D1P
R11254 | 1 | RES SMD 0.0OHM JUMPER 1/16W 0402 |  | R11254-1 | N19261510
R11254 | 2 | RES SMD 0.0OHM JUMPER 1/16W 0402 |  | R11254-2 | ADT7481_D1N
R11255 | 1 | RES SMD 0.0OHM JUMPER 1/16W 0402 |  | R11255-1 | N19261657
R11255 | 2 | RES SMD 0.0OHM JUMPER 1/16W 0402 |  | R11255-2 | ADT7481_D2P
R11256 | 1 | RES SMD 0.0OHM JUMPER 1/16W 0402 |  | R11256-1 | N19261705
R11256 | 2 | RES SMD 0.0OHM JUMPER 1/16W 0402 |  | R11256-2 | ADT7481_D2N
R11257 | 1 | RES SMD 0.0OHM JUMPER 1/16W 0402 |  | R11257-1 | N19262535
R11257 | 2 | RES SMD 0.0OHM JUMPER 1/16W 0402 |  | R11257-2 | SDR_TEMP_ALERT
R11258 | 1 | RES SMD 0.0OHM JUMPER 1/16W 0402 |  | R11258-1 | N19262551
R11258 | 2 | RES SMD 0.0OHM JUMPER 1/16W 0402 |  | R11258-2 | SDR_TEMP_THERM
R11259 | 1 | RES SMD 10K OHM 5% 1/16W 0402 |  | R11259-1 | CH1_3P3V_TEMP
R11259 | 2 | RES SMD 10K OHM 5% 1/16W 0402 |  | R11259-2 | N19262535
R11260 | 1 | RES SMD 10K OHM 5% 1/16W 0402 |  | R11260-1 | CH1_3P3V_TEMP
R11260 | 2 | RES SMD 10K OHM 5% 1/16W 0402 |  | R11260-2 | N19262551
R11275 | 1 | RES SMD 10K OHM 5% 1/16W 0402 |  | R11275-1 | 3P3V_IO_4
R11275 | 2 | RES SMD 10K OHM 5% 1/16W 0402 |  | R11275-2 | N19282510
R11276 | 1 | RES SMD 10K OHM 5% 1/16W 0402 |  | R11276-1 | 3P3V_IO_4
R11276 | 2 | RES SMD 10K OHM 5% 1/16W 0402 |  | R11276-2 | N19282512
R11278 | 1 | RES SMD 10K OHM 5% 1/16W 0402 |  | R11278-1 | SYS_CNRL_A0_CPU
R11278 | 2 | RES SMD 10K OHM 5% 1/16W 0402 |  | R11278-2 | GND
R11279 | 1 | RES SMD 1K OHM 1% 1/16W 0402 |  | R11279-1 | 3P3V_IO_4
R11279 | 2 | RES SMD 1K OHM 1% 1/16W 0402 |  | R11279-2 | N19282692
R11280 | 1 | RES SMD 1K OHM 1% 1/16W 0402 |  | R11280-1 | 3P3V_IO_4
R11280 | 2 | RES SMD 1K OHM 1% 1/16W 0402 |  | R11280-2 | N19282694
R11281 | 1 | RES SMD 1K OHM 1% 1/16W 0402 |  | R11281-1 | 3P3V_IO_4
R11281 | 2 | RES SMD 1K OHM 1% 1/16W 0402 |  | R11281-2 | N19282696
R11282 | 1 | RES SMD 10K OHM 5% 1/16W 0402 |  | R11282-1 | 3P3V_IO_4
R11282 | 2 | RES SMD 10K OHM 5% 1/16W 0402 |  | R11282-2 | SYS_CNRL_A1_CPU
R11283 | 1 | RES SMD 10K OHM 5% 1/16W 0402 |  | R11283-1 | 3P3V_IO_4
R11283 | 2 | RES SMD 10K OHM 5% 1/16W 0402 |  | R11283-2 | SYS_CNRL_A2_CPU
R11284 | 1 | RES SMD 0.0OHM JUMPER 1/16W 0402 |  | R11284-1 | N19282512
R11284 | 2 | RES SMD 0.0OHM JUMPER 1/16W 0402 |  | R11284-2 | L_TIVA_I2C3_SCLK
R11285 | 1 | RES SMD 1K OHM 1% 1/16W 0402 |  | R11285-1 | 3P3V_IO_4
R11285 | 2 | RES SMD 1K OHM 1% 1/16W 0402 |  | R11285-2 | N19282702
R11286 | 1 | RES SMD 0.0OHM JUMPER 1/16W 0402 |  | R11286-1 | N19282510
R11286 | 2 | RES SMD 0.0OHM JUMPER 1/16W 0402 |  | R11286-2 | L_TIVA_I2C3_SDA
R11291 | 1 | RES SMD 10K OHM 5% 1/16W 0402 |  | R11291-1 | 3P3V_IO_4
R11291 | 2 | RES SMD 10K OHM 5% 1/16W 0402 |  | R11291-2 | SYS_CNRL_A0_CPU
R11292 | 1 | RES SMD 10K OHM 5% 1/16W 0402 |  | R11292-1 | SYS_CNRL_A1_CPU
R11292 | 2 | RES SMD 10K OHM 5% 1/16W 0402 |  | R11292-2 | GND
R11293 | 1 | RES SMD 10K OHM 5% 1/16W 0402 |  | R11293-1 | SYS_CNRL_A2_CPU
R11293 | 2 | RES SMD 10K OHM 5% 1/16W 0402 |  | R11293-2 | GND
R11295 | 1 | RES SMD 1K OHM 1% 1/16W 0402 |  | R11295-1 | GND
R11295 | 2 | RES SMD 1K OHM 1% 1/16W 0402 |  | R11295-2 | N19282702
R11296 | 1 | RES SMD 1K OHM 1% 1/16W 0402 |  | R11296-1 | GND
R11296 | 2 | RES SMD 1K OHM 1% 1/16W 0402 |  | R11296-2 | N19282696
R11297 | 1 | RES SMD 1K OHM 1% 1/16W 0402 |  | R11297-1 | GND
R11297 | 2 | RES SMD 1K OHM 1% 1/16W 0402 |  | R11297-2 | N19282694
R11298 | 1 | RES SMD 1K OHM 1% 1/16W 0402 |  | R11298-1 | GND
R11298 | 2 | RES SMD 1K OHM 1% 1/16W 0402 |  | R11298-2 | N19282692
R11300 | 1 | RES SMD 0.0OHM JUMPER 1/16W 0402 |  | R11300-1 | 3P3V_IO_4
R11300 | 2 | RES SMD 0.0OHM JUMPER 1/16W 0402 |  | R11300-2 | 3P3VD_TIVA
R11301 | 1 | RES SMD 0.0OHM JUMPER 1/16W 0402 |  | R11301-1 | 3P3V_IO_4
R11301 | 2 | RES SMD 0.0OHM JUMPER 1/16W 0402 |  | R11301-2 | V3P3
R11302 | 1 | RES SMD 10K OHM 5% 1/16W 0402 |  | R11302-1 | L_TIVA_I2C3_SCLK
R11302 | 2 | RES SMD 10K OHM 5% 1/16W 0402 |  | R11302-2 | V3P3
R11303 | 1 | RES SMD 10K OHM 5% 1/16W 0402 |  | R11303-1 | L_TIVA_I2C3_SDA
R11303 | 2 | RES SMD 10K OHM 5% 1/16W 0402 |  | R11303-2 | V3P3
R11304 | 1 | RES SMD 10K OHM 5% 1/16W 0402 |  | R11304-1 | N19315533
R11304 | 2 | RES SMD 10K OHM 5% 1/16W 0402 |  | R11304-2 | V3P3
R11305 | 1 | RES SMD 0.0OHM JUMPER 1/16W 0402 |  | R11305-1 | PG_3P3
R11305 | 2 | RES SMD 0.0OHM JUMPER 1/16W 0402 |  | R11305-2 | PGOOD_LDO
R11309 | 1 | Thick Film Resistors - SMD 0402 Zero ohms 5% Tol |  | R11309-1 | N19332511
R11309 | 2 | Thick Film Resistors - SMD 0402 Zero ohms 5% Tol |  | R11309-2 | N19332513
R11311 | 1 | RES SMD 10K OHM 5% 1/16W 0402 |  | R11311-1 | V3P3
R11311 | 2 | RES SMD 10K OHM 5% 1/16W 0402 |  | R11311-2 | N19332520
R11312 | 1 | RES SMD 10K OHM 5% 1/16W 0402 |  | R11312-1 | N19332520
R11312 | 2 | RES SMD 10K OHM 5% 1/16W 0402 |  | R11312-2 | GND
R11313 | 1 | RES SMD 121 OHM 1% 1/16W 0402 |  | R11313-1 | N19333198
R11313 | 2 | RES SMD 121 OHM 1% 1/16W 0402 |  | R11313-2 | TRANS_CODEC_RESET
R11314 | 1 | RES SMD 121 OHM 1% 1/16W 0402 |  | R11314-1 | CODEC_RESET
R11314 | 2 | RES SMD 121 OHM 1% 1/16W 0402 |  | R11314-2 | TRANS_CODEC_RESET
R11315 | 1 | RES SMD 10K OHM 5% 1/16W 0402 |  | R11315-1 | TRANS_CODEC_RESET
R11315 | 2 | RES SMD 10K OHM 5% 1/16W 0402 |  | R11315-2 | GND
R11316 | 1 | RES SMD 0.0OHM JUMPER 1/16W 0402 |  | R11316-1 | SDR_TEMP_ALERT
R11316 | 2 | RES SMD 0.0OHM JUMPER 1/16W 0402 |  | R11316-2 | SDR_TEMP_CS_ALERT
R11317 | 1 | RES SMD 0.0OHM JUMPER 1/16W 0402 |  | R11317-1 | 12V_ALRT
R11317 | 2 | RES SMD 0.0OHM JUMPER 1/16W 0402 |  | R11317-2 | SDR_TEMP_CS_ALERT
R11320 | 1 | RES SMD 10K OHM 5% 1/16W 0402 |  | R11320-1 | V3P3_CLK
R11320 | 2 | RES SMD 10K OHM 5% 1/16W 0402 |  | R11320-2 | N19060162
R11321 | 1 | RES SMD 10K OHM 5% 1/16W 0402 |  | R11321-1 | V3P3_CLK
R11321 | 2 | RES SMD 10K OHM 5% 1/16W 0402 |  | R11321-2 | N19060167
R11322 | 1 | RES SMD 10K OHM 5% 1/16W 0402 |  | R11322-1 | 3P3V_IO_3
R11322 | 2 | RES SMD 10K OHM 5% 1/16W 0402 |  | R11322-2 | N19398327
R11323 | 1 | RES SMD 10K OHM 5% 1/16W 0402 |  | R11323-1 | 3P3V_IO_3
R11323 | 2 | RES SMD 10K OHM 5% 1/16W 0402 |  | R11323-2 | N19398447
R11324 | 1 | RES SMD 10K OHM 5% 1/16W 0402 |  | R11324-1 | 3P3V_IO_3
R11324 | 2 | RES SMD 10K OHM 5% 1/16W 0402 |  | R11324-2 | N19398452
R11325 | 1 | RES SMD 10K OHM 5% 1/16W 0402 |  | R11325-1 | 3P3V_IO_4
R11325 | 2 | RES SMD 10K OHM 5% 1/16W 0402 |  | R11325-2 | N19398553
R11326 | 1 | RES SMD 10K OHM 5% 1/16W 0402 |  | R11326-1 | 3P3V_IO_4
R11326 | 2 | RES SMD 10K OHM 5% 1/16W 0402 |  | R11326-2 | N19398770
R11327 | 1 | RES SMD 10K OHM 5% 1/16W 0402 |  | R11327-1 | 3P3V_IO_4
R11327 | 2 | RES SMD 10K OHM 5% 1/16W 0402 |  | R11327-2 | N19399352
R11328 | 1 | RES SMD 10K OHM 5% 1/16W 0402 |  | R11328-1 | 3P3V_IO_4
R11328 | 2 | RES SMD 10K OHM 5% 1/16W 0402 |  | R11328-2 | N19399347
R11329 | 1 | RES SMD 10K OHM 5% 1/16W 0402 |  | R11329-1 | 3P3V_IO_4
R11329 | 2 | RES SMD 10K OHM 5% 1/16W 0402 |  | R11329-2 | STRP_RESET_IO
R11330 | 1 | RES SMD 0.0OHM JUMPER 1/16W 0402 |  | R11330-1 | STRP_RESET_IO
R11330 | 2 | RES SMD 0.0OHM JUMPER 1/16W 0402 |  | R11330-2 | RF_IO_RESET
R11331 | 1 | RES SMD 10K OHM 5% 1/16W 0402 |  | R11331-1 | STRP_RESET_IO
R11331 | 2 | RES SMD 10K OHM 5% 1/16W 0402 |  | R11331-2 | GND
R11332 | 1 | RES SMD 121 OHM 1% 1/16W 0402 |  | R11332-1 | N19402735
R11332 | 2 | RES SMD 121 OHM 1% 1/16W 0402 |  | R11332-2 | SDR_TRXFE_RESET_OUT
R11333 | 1 | RES SMD 100K OHM 1% 1/16W 0402 |  | R11333-1 | SDR_TRXFE_RESET_OUT
R11333 | 2 | RES SMD 100K OHM 1% 1/16W 0402 |  | R11333-2 | GND
R11334 | 1 | RES SMD 121 OHM 1% 1/16W 0402 |  | R11334-1 | N19403295
R11334 | 2 | RES SMD 121 OHM 1% 1/16W 0402 |  | R11334-2 | RF_IO_RESET
R11335 | 1 | RES SMD 100K OHM 1% 1/16W 0402 |  | R11335-1 | RF_IO_RESET
R11335 | 2 | RES SMD 100K OHM 1% 1/16W 0402 |  | R11335-2 | GND
R11336 | 1 | RES SMD 0.0OHM JUMPER 1/16W 0402 |  | R11336-1 | N19398770
R11336 | 2 | RES SMD 0.0OHM JUMPER 1/16W 0402 |  | R11336-2 | IO_EXP_INVEN_EEPROM_WP
R11337 | 1 | RES SMD 91 OHM 5% 1/10W 0603 |  | R11337-1 | N16714084
R11337 | 2 | RES SMD 91 OHM 5% 1/10W 0603 |  | R11337-2 | N16713860
R11338 | 1 | RES SMD 95.3 OHM 1% 1/10W 0402 |  | R11338-1 | GND
R11338 | 2 | RES SMD 95.3 OHM 1% 1/10W 0402 |  | R11338-2 | N5130062
R11340 | 1 | RES SMD 121 OHM 1% 1/16W 0402 |  | R11340-1 | N19535011
R11340 | 2 | RES SMD 121 OHM 1% 1/16W 0402 |  | R11340-2 | RF_FE_12V_PWR_CNTRL
R11341 | 1 | RES SMD 10K OHM 5% 1/16W 0402 |  | R11341-1 | RF_FE_12V_PWR_CNTRL
R11341 | 2 | RES SMD 10K OHM 5% 1/16W 0402 |  | R11341-2 | GND
R11342 | 1 | Thick Film Resistors - SMD 0402 Zero ohms 5% Tol |  | R11342-1 | ADT_THERMTRIP
R11342 | 2 | Thick Film Resistors - SMD 0402 Zero ohms 5% Tol |  | R11342-2 | N19535313
R1244 | 1 | Thick Film Resistors - SMD 0402 Zero ohms 5% Tol |  | R1244-1 | FE_12V_PWR_CTRL
R1244 | 2 | Thick Film Resistors - SMD 0402 Zero ohms 5% Tol |  | R1244-2 | N19535278
R1235 | 1 | RES SMD 0.0OHM JUMPER 1/16W 0402 |  | R1235-1 | RF_FE_12V_PWR_CNTRL
R1235 | 2 | RES SMD 0.0OHM JUMPER 1/16W 0402 |  | R1235-2 | N19265563
R1388 | 1 | RES SMD 10K OHM 5% 1/16W 0402 |  | R1388-1 | 3P3VD_TIVA
R1388 | 2 | RES SMD 10K OHM 5% 1/16W 0402 |  | R1388-2 | FE_12V_PWR_CTRL
R1980 | 1 | RES SMD 49.9 OHM 1% 1/10W 0402 |  | R1980-1 | N19534320
R1980 | 2 | RES SMD 49.9 OHM 1% 1/10W 0402 |  | R1980-2 | GND
R1981 | 1 | RES SMD 49.9 OHM 1% 1/10W 0402 |  | R1981-1 | N19534197
R1981 | 2 | RES SMD 49.9 OHM 1% 1/10W 0402 |  | R1981-2 | GND
R1982 | 1 | RES SMD 49.9 OHM 1% 1/10W 0402 |  | R1982-1 | N19534215
R1982 | 2 | RES SMD 49.9 OHM 1% 1/10W 0402 |  | R1982-2 | GND
R1983 | 1 | RES SMD 49.9 OHM 1% 1/10W 0402 |  | R1983-1 | N19534237
R1983 | 2 | RES SMD 49.9 OHM 1% 1/10W 0402 |  | R1983-2 | GND
R1984 | 1 | RES SMD 49.9 OHM 1% 1/10W 0402 |  | R1984-1 | N19534263
R1984 | 2 | RES SMD 49.9 OHM 1% 1/10W 0402 |  | R1984-2 | GND
S1 | 1 | SWITCH TACTILE SPST-NO 0.05A 12V |  | S1-1 | N10018
S1 | 2 | SWITCH TACTILE SPST-NO 0.05A 12V |  | S1-2 | N10018
S1 | 3 | SWITCH TACTILE SPST-NO 0.05A 12V |  | S1-3 | GND
S1 | 4 | SWITCH TACTILE SPST-NO 0.05A 12V |  | S1-4 | GND
SW1 | 1 | SMD DIP Switch |  | SW1-1 | N18585953
SW1 | 2 | SMD DIP Switch |  | SW1-2 | N18585956
SW1 | 3 | SMD DIP Switch |  | SW1-3 | FPGA_CFG_M2
SW1 | 4 | SMD DIP Switch |  | SW1-4 | FPGA_CFG_M1
SW10 | 1 | 0 |  | SW10-1 | 5VD_A
SW10 | 2 | 0 |  | SW10-2 | 5VD
SW10 | 3 | 0 |  | SW10-3 | 5VD_B
SW11 | 1 | 0 |  | SW11-1 | N3367436
SW11 | 2 | 0 |  | SW11-2 | USB_SW_SEL
SW11 | 3 | 0 |  | SW11-3 | N17734707
SW12 | 1 | 0 |  | SW12-1 | N19451384
SW12 | 2 | 0 |  | SW12-2 | N16163602
SW12 | 3 | 0 |  | SW12-3 | N17734756
TP10 | 1 | 0 |  | TP10-1 | N11074
TP11 | 1 | 0 |  | TP11-1 | N17124549
TP12 | 1 | 0 |  | TP12-1 | N1731901
TP20 | 1 | 0 |  | TP20-1 | ADI_GPO_0
TP21 | 1 | 0 |  | TP21-1 | ADI_GPO_1
TP22 | 1 | 0 |  | TP22-1 | ADI_GPO_2
TP23 | 1 | 0 |  | TP23-1 | ADI_GPO_3
TP24 | 1 | 0 |  | TP24-1 | CODEC_CTRL_IN2
TP25 | 1 | 0 |  | TP25-1 | CODEC_CTRL_IN3
TP26 | 1 | 0 |  | TP26-1 | CODEC_CTRL_IN1
TP27 | 1 | 0 |  | TP27-1 | CODEC_CTRL_IN0
TP28 | 1 | 0 |  | TP28-1 | CODEC_CTRL_OUT7
TP29 | 1 | 0 |  | TP29-1 | CODEC_CTRL_OUT6
TP30 | 1 | 0 |  | TP30-1 | CODEC_CTRL_OUT5
TP31 | 1 | 0 |  | TP31-1 | CODEC_CTRL_OUT4
TP32 | 1 | 0 |  | TP32-1 | CODEC_CTRL_OUT3
TP33 | 1 | 0 |  | TP33-1 | CODEC_CTRL_OUT2
TP34 | 1 | 0 |  | TP34-1 | CODEC_CTRL_OUT1
TP35 | 1 | 0 |  | TP35-1 | CODEC_CTRL_OUT0
TP36 | 1 | 0 |  | TP36-1 | CODEC_ENABLE
TP37 | 1 | 0 |  | TP37-1 | CODEC_EN_AGC
TP38 | 1 | 0 |  | TP38-1 | TRANS_CODEC_RESET
TP39 | 1 | 0 |  | TP39-1 | CODEC_SYNC
TP40 | 1 | 0 |  | TP40-1 | CODEC_TXRX
TP49 | 1 | 0 |  | TP49-1 | VCCAUX18
TP50 | 1 | 0 |  | TP50-1 | 12V_A7
TP51 | 1 | 0 |  | TP51-1 | VCCINT+VCCBRAM
TP52 | 1 | 0 |  | TP52-1 | 1.8VD_FPGA
TP53 | 1 | 0 |  | TP53-1 | 3.3VD_FPGA
TP54 | 1 | 0 |  | TP54-1 | TRXFE_IN_12V
TP55 | 1 | 0 |  | TP55-1 | 1P2V _FX3
TP56 | 1 | 0 |  | TP56-1 | 1P8V _FX3
TP61 | 1 | 0 |  | TP61-1 | TRXFE_IN_12V
TP62 | 1 | 0 |  | TP62-1 | 3P7V
TP65 | 1 | 0 |  | TP65-1 | 3P7V
TP66 | 1 | 0 |  | TP66-1 | V1P8
TP67 | 1 | 0 |  | TP67-1 | V1P3_A
TP68 | 1 | 0 |  | TP68-1 | V1P3_B
TP85 | 1 | 0 |  | TP85-1 | 3P7V
TP86 | 1 | 0 |  | TP86-1 | V3P3
TP90 | 1 | 0 |  | TP90-1 | CAT_CE
TP91 | 1 | 0 |  | TP91-1 | CAT_SCLK
TP92 | 1 | 0 |  | TP92-1 | CAT_MOSI
TP93 | 1 | 0 |  | TP93-1 | CAT_MISO
TP94 | 1 | 0 |  | TP94-1 | PLL_LOCK_FILT
TP95 | 1 | 0 |  | TP95-1 | PLL_SCLK_FILT
TP96 | 1 | 0 |  | TP96-1 | PLL_MOSI_FILT
TP97 | 1 | 0 |  | TP97-1 | PLL_CE_FILT
TP1400 | 1 | 0 |  | TP1400-1 | ADI_AUXDAC1
TP1401 | 1 | 0 |  | TP1401-1 | RPDIF_AUXDAC
TP3004 | 1 | 0 |  | TP3004-1 | N3373460
TP3005 | 1 | 0 |  | TP3005-1 | N3373454
TP3006 | 1 | 0 |  | TP3006-1 | N16857345
TP3007 | 1 | 0 |  | TP3007-1 | N3373448
TP3008 | 1 | 0 |  | TP3008-1 | N16984467
TP3009 | 1 | 0 |  | TP3009-1 | N16984481
TP3018 | 1 | 0 |  | TP3018-1 | N19166763
TP3019 | 1 | 0 |  | TP3019-1 | N19166908
TP3032 | 1 | 0 |  | TP3032-1 | IO_EXP_INVEN_EEPROM_WP
TP3033 | 1 | 0 |  | TP3033-1 | L_TIVA_TRXFECONN_I2C3_SCLK
TP3034 | 1 | 0 |  | TP3034-1 | L_TIVA_TRXFECONN_I2C3_SDA
U9 | A1 | IC FPGA 285 I/O 484FBGA |  | U9-A1 | CAT_MOSI
U9 | A2 | IC FPGA 285 I/O 484FBGA |  | U9-A2 | GND
U9 | A3 | IC FPGA 285 I/O 484FBGA |  | U9-A3 | GND
U9 | A4 | IC FPGA 285 I/O 484FBGA |  | U9-A4
U9 | A5 | IC FPGA 285 I/O 484FBGA |  | U9-A5 | GND
U9 | A6 | IC FPGA 285 I/O 484FBGA |  | U9-A6
U9 | A7 | IC FPGA 285 I/O 484FBGA |  | U9-A7 | GND
U9 | A8 | IC FPGA 285 I/O 484FBGA |  | U9-A8 | GND
U9 | A9 | IC FPGA 285 I/O 484FBGA |  | U9-A9 | GND
U9 | A10 | IC FPGA 285 I/O 484FBGA |  | U9-A10 | GND
U9 | A11 | IC FPGA 285 I/O 484FBGA |  | U9-A11 | GND
U9 | A12 | IC FPGA 285 I/O 484FBGA |  | U9-A12 | GND
U9 | A13 | IC FPGA 285 I/O 484FBGA |  | U9-A13 | DEBUG19
U9 | A14 | IC FPGA 285 I/O 484FBGA |  | U9-A14 | DEBUG20
U9 | A15 | IC FPGA 285 I/O 484FBGA |  | U9-A15 | DEBUG17
U9 | A16 | IC FPGA 285 I/O 484FBGA |  | U9-A16 | DEBUG18
U9 | A17 | IC FPGA 285 I/O 484FBGA |  | U9-A17 | 3.3VD_FPGA
U9 | A18 | IC FPGA 285 I/O 484FBGA |  | U9-A18 | DEBUG_CLK1
U9 | A19 | IC FPGA 285 I/O 484FBGA |  | U9-A19
U9 | A20 | IC FPGA 285 I/O 484FBGA |  | U9-A20 | DEBUG_CLK0
U9 | A21 | IC FPGA 285 I/O 484FBGA |  | U9-A21 | N19009826
U9 | A22 | IC FPGA 285 I/O 484FBGA |  | U9-A22 | GND
U9 | AA1 | IC FPGA 285 I/O 484FBGA |  | U9-AA1 | FPGA_SOC_IO_2
U9 | AA2 | IC FPGA 285 I/O 484FBGA |  | U9-AA2 | GND
U9 | AA3 | IC FPGA 285 I/O 484FBGA |  | U9-AA3
U9 | AA4 | IC FPGA 285 I/O 484FBGA |  | U9-AA4 | FPGA_SOC_IO_1
U9 | AA5 | IC FPGA 285 I/O 484FBGA |  | U9-AA5 | N18996032
U9 | AA6 | IC FPGA 285 I/O 484FBGA |  | U9-AA6 | N18560684
U9 | AA7 | IC FPGA 285 I/O 484FBGA |  | U9-AA7 | 3.3VD_FPGA
U9 | AA8 | IC FPGA 285 I/O 484FBGA |  | U9-AA8 | N18560413
U9 | AA9 | IC FPGA 285 I/O 484FBGA |  | U9-AA9 | CODEC_D2
U9 | AA10 | IC FPGA 285 I/O 484FBGA |  | U9-AA10 | CODEC_D4
U9 | AA11 | IC FPGA 285 I/O 484FBGA |  | U9-AA11 | CODEC_D5
U9 | AA12 | IC FPGA 285 I/O 484FBGA |  | U9-AA12 | GND
U9 | AA13 | IC FPGA 285 I/O 484FBGA |  | U9-AA13 | CODEC_D16
U9 | AA14 | IC FPGA 285 I/O 484FBGA |  | U9-AA14 | CODEC_D21
U9 | AA15 | IC FPGA 285 I/O 484FBGA |  | U9-AA15 | CODEC_D18
U9 | AA16 | IC FPGA 285 I/O 484FBGA |  | U9-AA16 | CODEC_D13
U9 | AA17 | IC FPGA 285 I/O 484FBGA |  | U9-AA17 | 1.8VD_FPGA
U9 | AA18 | IC FPGA 285 I/O 484FBGA |  | U9-AA18
U9 | AA19 | IC FPGA 285 I/O 484FBGA |  | U9-AA19
U9 | AA20 | IC FPGA 285 I/O 484FBGA |  | U9-AA20 | FX3_EXTINT
U9 | AA21 | IC FPGA 285 I/O 484FBGA |  | U9-AA21
U9 | AA22 | IC FPGA 285 I/O 484FBGA |  | U9-AA22 | GND
U9 | AB1 | IC FPGA 285 I/O 484FBGA |  | U9-AB1 | FPGA_SOC_IO_3
U9 | AB2 | IC FPGA 285 I/O 484FBGA |  | U9-AB2
U9 | AB3 | IC FPGA 285 I/O 484FBGA |  | U9-AB3 | FPGA_SOC_IO_4
U9 | AB4 | IC FPGA 285 I/O 484FBGA |  | U9-AB4 | 3.3VD_FPGA
U9 | AB5 | IC FPGA 285 I/O 484FBGA |  | U9-AB5 | N18996054
U9 | AB6 | IC FPGA 285 I/O 484FBGA |  | U9-AB6 | N18560396
U9 | AB7 | IC FPGA 285 I/O 484FBGA |  | U9-AB7 | N18560393
U9 | AB8 | IC FPGA 285 I/O 484FBGA |  | U9-AB8 | N18553825
U9 | AB9 | IC FPGA 285 I/O 484FBGA |  | U9-AB9 | GND
U9 | AB10 | IC FPGA 285 I/O 484FBGA |  | U9-AB10 | CODEC_D3
U9 | AB11 | IC FPGA 285 I/O 484FBGA |  | U9-AB11 | CODEC_D0
U9 | AB12 | IC FPGA 285 I/O 484FBGA |  | U9-AB12 | CODEC_D1
U9 | AB13 | IC FPGA 285 I/O 484FBGA |  | U9-AB13 | CODEC_D17
U9 | AB14 | IC FPGA 285 I/O 484FBGA |  | U9-AB14 | 1.8VD_FPGA
U9 | AB15 | IC FPGA 285 I/O 484FBGA |  | U9-AB15 | CODEC_D19
U9 | AB16 | IC FPGA 285 I/O 484FBGA |  | U9-AB16 | CODEC_D14
U9 | AB17 | IC FPGA 285 I/O 484FBGA |  | U9-AB17 | CODEC_D15
U9 | AB18 | IC FPGA 285 I/O 484FBGA |  | U9-AB18
U9 | AB19 | IC FPGA 285 I/O 484FBGA |  | U9-AB19 | GND
U9 | AB20 | IC FPGA 285 I/O 484FBGA |  | U9-AB20 | FX3_MISO
U9 | AB21 | IC FPGA 285 I/O 484FBGA |  | U9-AB21
U9 | AB22 | IC FPGA 285 I/O 484FBGA |  | U9-AB22
U9 | B1 | IC FPGA 285 I/O 484FBGA |  | U9-B1 | CAT_MISO
U9 | B2 | IC FPGA 285 I/O 484FBGA |  | U9-B2
U9 | B3 | IC FPGA 285 I/O 484FBGA |  | U9-B3 | GND
U9 | B4 | IC FPGA 285 I/O 484FBGA |  | U9-B4
U9 | B5 | IC FPGA 285 I/O 484FBGA |  | U9-B5 | VCC_MGTAVTT_FB
U9 | B6 | IC FPGA 285 I/O 484FBGA |  | U9-B6
U9 | B7 | IC FPGA 285 I/O 484FBGA |  | U9-B7 | VCC_MGTAVTT_FB
U9 | B8 | IC FPGA 285 I/O 484FBGA |  | U9-B8 | GND
U9 | B9 | IC FPGA 285 I/O 484FBGA |  | U9-B9 | VCC_MGTAVTT_FB
U9 | B10 | IC FPGA 285 I/O 484FBGA |  | U9-B10 | GND
U9 | B11 | IC FPGA 285 I/O 484FBGA |  | U9-B11 | VCC_MGTAVTT_FB
U9 | B12 | IC FPGA 285 I/O 484FBGA |  | U9-B12 | GND
U9 | B13 | IC FPGA 285 I/O 484FBGA |  | U9-B13 | DEBUG16
U9 | B14 | IC FPGA 285 I/O 484FBGA |  | U9-B14 | 3.3VD_FPGA
U9 | B15 | IC FPGA 285 I/O 484FBGA |  | U9-B15 | DEBUG13
U9 | B16 | IC FPGA 285 I/O 484FBGA |  | U9-B16 | DEBUG14
U9 | B17 | IC FPGA 285 I/O 484FBGA |  | U9-B17 | DEBUG21
U9 | B18 | IC FPGA 285 I/O 484FBGA |  | U9-B18 | DEBUG22
U9 | B19 | IC FPGA 285 I/O 484FBGA |  | U9-B19 | GND
U9 | B20 | IC FPGA 285 I/O 484FBGA |  | U9-B20 | DEBUG31
U9 | B21 | IC FPGA 285 I/O 484FBGA |  | U9-B21 | N19009831
U9 | B22 | IC FPGA 285 I/O 484FBGA |  | U9-B22 | DEBUG27
U9 | C1 | IC FPGA 285 I/O 484FBGA |  | U9-C1 | 1.8VD_FPGA
U9 | C2 | IC FPGA 285 I/O 484FBGA |  | U9-C2
U9 | C3 | IC FPGA 285 I/O 484FBGA |  | U9-C3 | GND
U9 | C4 | IC FPGA 285 I/O 484FBGA |  | U9-C4 | VCC_MGTAVTT_FB
U9 | C5 | IC FPGA 285 I/O 484FBGA |  | U9-C5
U9 | C6 | IC FPGA 285 I/O 484FBGA |  | U9-C6 | GND
U9 | C7 | IC FPGA 285 I/O 484FBGA |  | U9-C7 | PCIE_FPGA_TXN
U9 | C8 | IC FPGA 285 I/O 484FBGA |  | U9-C8 | VCC_MGTAVTT_FB
U9 | C9 | IC FPGA 285 I/O 484FBGA |  | U9-C9 | PCIE0_TXN_R
U9 | C10 | IC FPGA 285 I/O 484FBGA |  | U9-C10 | GND
U9 | C11 | IC FPGA 285 I/O 484FBGA |  | U9-C11 | GND
U9 | C12 | IC FPGA 285 I/O 484FBGA |  | U9-C12 | GND
U9 | C13 | IC FPGA 285 I/O 484FBGA |  | U9-C13 | DEBUG15
U9 | C14 | IC FPGA 285 I/O 484FBGA |  | U9-C14 | DEBUG05
U9 | C15 | IC FPGA 285 I/O 484FBGA |  | U9-C15 | DEBUG06
U9 | C16 | IC FPGA 285 I/O 484FBGA |  | U9-C16 | GND
U9 | C17 | IC FPGA 285 I/O 484FBGA |  | U9-C17 | N18996297
U9 | C18 | IC FPGA 285 I/O 484FBGA |  | U9-C18 | N18996457
U9 | C19 | IC FPGA 285 I/O 484FBGA |  | U9-C19 | N18996442
U9 | C20 | IC FPGA 285 I/O 484FBGA |  | U9-C20 | AUX_PWR_ON
U9 | C21 | IC FPGA 285 I/O 484FBGA |  | U9-C21 | 3.3VD_FPGA
U9 | C22 | IC FPGA 285 I/O 484FBGA |  | U9-C22 | DEBUG25
U9 | D1 | IC FPGA 285 I/O 484FBGA |  | U9-D1
U9 | D2 | IC FPGA 285 I/O 484FBGA |  | U9-D2
U9 | D3 | IC FPGA 285 I/O 484FBGA |  | U9-D3 | GND
U9 | D4 | IC FPGA 285 I/O 484FBGA |  | U9-D4 | GND
U9 | D5 | IC FPGA 285 I/O 484FBGA |  | U9-D5
U9 | D6 | IC FPGA 285 I/O 484FBGA |  | U9-D6 | VCCINT+VCCBRAM_FB
U9 | D7 | IC FPGA 285 I/O 484FBGA |  | U9-D7 | PCIE_FPGA_TXP
U9 | D8 | IC FPGA 285 I/O 484FBGA |  | U9-D8 | GND
U9 | D9 | IC FPGA 285 I/O 484FBGA |  | U9-D9 | PCIE0_TXP_R
U9 | D10 | IC FPGA 285 I/O 484FBGA |  | U9-D10 | VCCINT+VCCBRAM_FB
U9 | D11 | IC FPGA 285 I/O 484FBGA |  | U9-D11 | GND
U9 | D12 | IC FPGA 285 I/O 484FBGA |  | U9-D12 | GND
U9 | D13 | IC FPGA 285 I/O 484FBGA |  | U9-D13 | GND
U9 | D14 | IC FPGA 285 I/O 484FBGA |  | U9-D14 | DEBUG11
U9 | D15 | IC FPGA 285 I/O 484FBGA |  | U9-D15 | DEBUG12
U9 | D16 | IC FPGA 285 I/O 484FBGA |  | U9-D16 | DEBUG10
U9 | D17 | IC FPGA 285 I/O 484FBGA |  | U9-D17 | N18995659
U9 | D18 | IC FPGA 285 I/O 484FBGA |  | U9-D18 | 3.3VD_FPGA
U9 | D19 | IC FPGA 285 I/O 484FBGA |  | U9-D19 | N18996570
U9 | D20 | IC FPGA 285 I/O 484FBGA |  | U9-D20 | DEBUG23
U9 | D21 | IC FPGA 285 I/O 484FBGA |  | U9-D21 | N19009836
U9 | D22 | IC FPGA 285 I/O 484FBGA |  | U9-D22 | DEBUG24
U9 | E1 | IC FPGA 285 I/O 484FBGA |  | U9-E1
U9 | E2 | IC FPGA 285 I/O 484FBGA |  | U9-E2
U9 | E3 | IC FPGA 285 I/O 484FBGA |  | U9-E3 | PLL_LOCK
U9 | E4 | IC FPGA 285 I/O 484FBGA |  | U9-E4 | GND
U9 | E5 | IC FPGA 285 I/O 484FBGA |  | U9-E5 | GND
U9 | E6 | IC FPGA 285 I/O 484FBGA |  | U9-E6 | PCIE0_GBE_CLKN
U9 | E7 | IC FPGA 285 I/O 484FBGA |  | U9-E7 | GND
U9 | E8 | IC FPGA 285 I/O 484FBGA |  | U9-E8 | VCCINT+VCCBRAM_FB
U9 | E9 | IC FPGA 285 I/O 484FBGA |  | U9-E9 | GND
U9 | E10 | IC FPGA 285 I/O 484FBGA |  | U9-E10
U9 | E11 | IC FPGA 285 I/O 484FBGA |  | U9-E11 | GND
U9 | E12 | IC FPGA 285 I/O 484FBGA |  | U9-E12 | VBAT
U9 | E13 | IC FPGA 285 I/O 484FBGA |  | U9-E13 | DEBUG07
U9 | E14 | IC FPGA 285 I/O 484FBGA |  | U9-E14 | DEBUG08
U9 | E15 | IC FPGA 285 I/O 484FBGA |  | U9-E15 | 3.3VD_FPGA
U9 | E16 | IC FPGA 285 I/O 484FBGA |  | U9-E16 | DEBUG09
U9 | E17 | IC FPGA 285 I/O 484FBGA |  | U9-E17 | DEBUG04
U9 | E18 | IC FPGA 285 I/O 484FBGA |  | U9-E18 | DEBUG30
U9 | E19 | IC FPGA 285 I/O 484FBGA |  | U9-E19 | N18996558
U9 | E20 | IC FPGA 285 I/O 484FBGA |  | U9-E20 | GND
U9 | E21 | IC FPGA 285 I/O 484FBGA |  | U9-E21 | N19009841
U9 | E22 | IC FPGA 285 I/O 484FBGA |  | U9-E22 | DEBUG26
U9 | F1 | IC FPGA 285 I/O 484FBGA |  | U9-F1 | PLL_MOSI
U9 | F2 | IC FPGA 285 I/O 484FBGA |  | U9-F2 | 1.8VD_FPGA
U9 | F3 | IC FPGA 285 I/O 484FBGA |  | U9-F3
U9 | F4 | IC FPGA 285 I/O 484FBGA |  | U9-F4 | CAT_CE
U9 | F5 | IC FPGA 285 I/O 484FBGA |  | U9-F5 | GND
U9 | F6 | IC FPGA 285 I/O 484FBGA |  | U9-F6 | PCIE0_GBE_CLKP
U9 | F7 | IC FPGA 285 I/O 484FBGA |  | U9-F7 | VCCINT+VCCBRAM_FB
U9 | F8 | IC FPGA 285 I/O 484FBGA |  | U9-F8 | MGTRREF
U9 | F9 | IC FPGA 285 I/O 484FBGA |  | U9-F9 | VCCINT+VCCBRAM_FB
U9 | F10 | IC FPGA 285 I/O 484FBGA |  | U9-F10
U9 | F11 | IC FPGA 285 I/O 484FBGA |  | U9-F11 | GND
U9 | F12 | IC FPGA 285 I/O 484FBGA |  | U9-F12 | 1.8VD_FPGA
U9 | F13 | IC FPGA 285 I/O 484FBGA |  | U9-F13 | DEBUG01
U9 | F14 | IC FPGA 285 I/O 484FBGA |  | U9-F14 | DEBUG02
U9 | F15 | IC FPGA 285 I/O 484FBGA |  | U9-F15 | DEBUG00
U9 | F16 | IC FPGA 285 I/O 484FBGA |  | U9-F16 | DEBUG03
U9 | F17 | IC FPGA 285 I/O 484FBGA |  | U9-F17 | GND
U9 | F18 | IC FPGA 285 I/O 484FBGA |  | U9-F18 | DEBUG29
U9 | F19 | IC FPGA 285 I/O 484FBGA |  | U9-F19 | SYNC_FPGA_OUT
U9 | F20 | IC FPGA 285 I/O 484FBGA |  | U9-F20 | DEBUG28
U9 | F21 | IC FPGA 285 I/O 484FBGA |  | U9-F21 | N18744358
U9 | F22 | IC FPGA 285 I/O 484FBGA |  | U9-F22 | 3.3VD_FPGA
U9 | G1 | IC FPGA 285 I/O 484FBGA |  | U9-G1 | PLL_CE
U9 | G2 | IC FPGA 285 I/O 484FBGA |  | U9-G2
U9 | G3 | IC FPGA 285 I/O 484FBGA |  | U9-G3
U9 | G4 | IC FPGA 285 I/O 484FBGA |  | U9-G4
U9 | G5 | IC FPGA 285 I/O 484FBGA |  | U9-G5 | GND
U9 | G6 | IC FPGA 285 I/O 484FBGA |  | U9-G6 | GND
U9 | G7 | IC FPGA 285 I/O 484FBGA |  | U9-G7 | GND
U9 | G8 | IC FPGA 285 I/O 484FBGA |  | U9-G8 | GND
U9 | G9 | IC FPGA 285 I/O 484FBGA |  | U9-G9 | GND
U9 | G10 | IC FPGA 285 I/O 484FBGA |  | U9-G10 | GND
U9 | G11 | IC FPGA 285 I/O 484FBGA |  | U9-G11 | FPGA_CFG_DONE
U9 | G12 | IC FPGA 285 I/O 484FBGA |  | U9-G12 | GND
U9 | G13 | IC FPGA 285 I/O 484FBGA |  | U9-G13 | GPIF_CTL2
U9 | G14 | IC FPGA 285 I/O 484FBGA |  | U9-G14 | GND
U9 | G15 | IC FPGA 285 I/O 484FBGA |  | U9-G15 | GPIF_CTL3
U9 | G16 | IC FPGA 285 I/O 484FBGA |  | U9-G16 | GPIF_CTL4
U9 | G17 | IC FPGA 285 I/O 484FBGA |  | U9-G17 | GPIF_CTL7
U9 | G18 | IC FPGA 285 I/O 484FBGA |  | U9-G18 | GPIF_CTL8
U9 | G19 | IC FPGA 285 I/O 484FBGA |  | U9-G19 | 1.8VD_FPGA
U9 | G20 | IC FPGA 285 I/O 484FBGA |  | U9-G20 | GPIF_D03
U9 | G21 | IC FPGA 285 I/O 484FBGA |  | U9-G21 | FPGA_SOC_IO_6
U9 | G22 | IC FPGA 285 I/O 484FBGA |  | U9-G22 | FPGA_SOC_IO_5
U9 | H1 | IC FPGA 285 I/O 484FBGA |  | U9-H1 | GND
U9 | H2 | IC FPGA 285 I/O 484FBGA |  | U9-H2
U9 | H3 | IC FPGA 285 I/O 484FBGA |  | U9-H3 | CAT_SCLK
U9 | H4 | IC FPGA 285 I/O 484FBGA |  | U9-H4 | CAT_CLKOUT_FPGA
U9 | H5 | IC FPGA 285 I/O 484FBGA |  | U9-H5
U9 | H6 | IC FPGA 285 I/O 484FBGA |  | U9-H6 | 1.8VD_FPGA
U9 | H7 | IC FPGA 285 I/O 484FBGA |  | U9-H7 | GND
U9 | H8 | IC FPGA 285 I/O 484FBGA |  | U9-H8 | VCCINT+VCCBRAM
U9 | H9 | IC FPGA 285 I/O 484FBGA |  | U9-H9 | GND
U9 | H10 | IC FPGA 285 I/O 484FBGA |  | U9-H10 | VCCINT+VCCBRAM
U9 | H11 | IC FPGA 285 I/O 484FBGA |  | U9-H11 | GND
U9 | H12 | IC FPGA 285 I/O 484FBGA |  | U9-H12 | VCCAUX18
U9 | H13 | IC FPGA 285 I/O 484FBGA |  | U9-H13 | GPIF_CTL1
U9 | H14 | IC FPGA 285 I/O 484FBGA |  | U9-H14 | GPIF_CTL6
U9 | H15 | IC FPGA 285 I/O 484FBGA |  | U9-H15
U9 | H16 | IC FPGA 285 I/O 484FBGA |  | U9-H16 | 1.8VD_FPGA
U9 | H17 | IC FPGA 285 I/O 484FBGA |  | U9-H17 | GPIF_CTL11
U9 | H18 | IC FPGA 285 I/O 484FBGA |  | U9-H18 | GPIF_CTL12
U9 | H19 | IC FPGA 285 I/O 484FBGA |  | U9-H19 | GPIF_D11
U9 | H20 | IC FPGA 285 I/O 484FBGA |  | U9-H20 | GPIF_D02
U9 | H21 | IC FPGA 285 I/O 484FBGA |  | U9-H21 | GND
U9 | H22 | IC FPGA 285 I/O 484FBGA |  | U9-H22 | GPIF_D01
U9 | J1 | IC FPGA 285 I/O 484FBGA |  | U9-J1 | FPGA_TXD0
U9 | J2 | IC FPGA 285 I/O 484FBGA |  | U9-J2
U9 | J3 | IC FPGA 285 I/O 484FBGA |  | U9-J3 | 1.8VD_FPGA
U9 | J4 | IC FPGA 285 I/O 484FBGA |  | U9-J4 | TX_ENABLE2
U9 | J5 | IC FPGA 285 I/O 484FBGA |  | U9-J5
U9 | J6 | IC FPGA 285 I/O 484FBGA |  | U9-J6
U9 | J7 | IC FPGA 285 I/O 484FBGA |  | U9-J7 | VCCINT+VCCBRAM
U9 | J8 | IC FPGA 285 I/O 484FBGA |  | U9-J8 | GND
U9 | J9 | IC FPGA 285 I/O 484FBGA |  | U9-J9 | VCCINT+VCCBRAM
U9 | J10 | IC FPGA 285 I/O 484FBGA |  | U9-J10 | GND
U9 | J11 | IC FPGA 285 I/O 484FBGA |  | U9-J11 | VCCINT+VCCBRAM
U9 | J12 | IC FPGA 285 I/O 484FBGA |  | U9-J12 | GND
U9 | J13 | IC FPGA 285 I/O 484FBGA |  | U9-J13 | 1.8VD_FPGA
U9 | J14 | IC FPGA 285 I/O 484FBGA |  | U9-J14 | GPIF_CTL5
U9 | J15 | IC FPGA 285 I/O 484FBGA |  | U9-J15 | GPIF_CTL9
U9 | J16 | IC FPGA 285 I/O 484FBGA |  | U9-J16 | GPIF_CTL0
U9 | J17 | IC FPGA 285 I/O 484FBGA |  | U9-J17 | GPIF_D29
U9 | J18 | IC FPGA 285 I/O 484FBGA |  | U9-J18 | GND
U9 | J19 | IC FPGA 285 I/O 484FBGA |  | U9-J19 | IFCLK
U9 | J20 | IC FPGA 285 I/O 484FBGA |  | U9-J20 | GPIF_D08
U9 | J21 | IC FPGA 285 I/O 484FBGA |  | U9-J21 | GPIF_D09
U9 | J22 | IC FPGA 285 I/O 484FBGA |  | U9-J22 | GPIF_D00
U9 | K1 | IC FPGA 285 I/O 484FBGA |  | U9-K1 | FPGA_RXD0
U9 | K2 | IC FPGA 285 I/O 484FBGA |  | U9-K2
U9 | K3 | IC FPGA 285 I/O 484FBGA |  | U9-K3
U9 | K4 | IC FPGA 285 I/O 484FBGA |  | U9-K4 | SIN_CLK_BUFF_OUT3
U9 | K5 | IC FPGA 285 I/O 484FBGA |  | U9-K5 | GND
U9 | K6 | IC FPGA 285 I/O 484FBGA |  | U9-K6
U9 | K7 | IC FPGA 285 I/O 484FBGA |  | U9-K7 | GND
U9 | K8 | IC FPGA 285 I/O 484FBGA |  | U9-K8 | VCCINT+VCCBRAM
U9 | K9 | IC FPGA 285 I/O 484FBGA |  | U9-K9 | N1570921
U9 | K10 | IC FPGA 285 I/O 484FBGA |  | U9-K10 | N3365071
U9 | K11 | IC FPGA 285 I/O 484FBGA |  | U9-K11 | GND
U9 | K12 | IC FPGA 285 I/O 484FBGA |  | U9-K12 | VCCAUX18
U9 | K13 | IC FPGA 285 I/O 484FBGA |  | U9-K13 | GPIF_D24
U9 | K14 | IC FPGA 285 I/O 484FBGA |  | U9-K14 | GPIF_D25
U9 | K15 | IC FPGA 285 I/O 484FBGA |  | U9-K15 | GND
U9 | K16 | IC FPGA 285 I/O 484FBGA |  | U9-K16
U9 | K17 | IC FPGA 285 I/O 484FBGA |  | U9-K17 | GPIF_D28
U9 | K18 | IC FPGA 285 I/O 484FBGA |  | U9-K18 | GPIF_D12
U9 | K19 | IC FPGA 285 I/O 484FBGA |  | U9-K19 | GPIF_D13
U9 | K20 | IC FPGA 285 I/O 484FBGA |  | U9-K20 | 1.8VD_FPGA
U9 | K21 | IC FPGA 285 I/O 484FBGA |  | U9-K21 | GPIF_D04
U9 | K22 | IC FPGA 285 I/O 484FBGA |  | U9-K22 | GPIF_D05
U9 | L1 | IC FPGA 285 I/O 484FBGA |  | U9-L1
U9 | L2 | IC FPGA 285 I/O 484FBGA |  | U9-L2 | GND
U9 | L3 | IC FPGA 285 I/O 484FBGA |  | U9-L3 | PLL_SCLK
U9 | L4 | IC FPGA 285 I/O 484FBGA |  | U9-L4
U9 | L5 | IC FPGA 285 I/O 484FBGA |  | U9-L5
U9 | L6 | IC FPGA 285 I/O 484FBGA |  | U9-L6 | TX_ENABLE1
U9 | L7 | IC FPGA 285 I/O 484FBGA |  | U9-L7 | VCCINT+VCCBRAM
U9 | L8 | IC FPGA 285 I/O 484FBGA |  | U9-L8 | GND
U9 | L9 | IC FPGA 285 I/O 484FBGA |  | U9-L9 | GND
U9 | L10 | IC FPGA 285 I/O 484FBGA |  | U9-L10 | N3363845
U9 | L11 | IC FPGA 285 I/O 484FBGA |  | U9-L11 | VCCINT+VCCBRAM
U9 | L12 | IC FPGA 285 I/O 484FBGA |  | U9-L12 | FPGA_SCLK
U9 | L13 | IC FPGA 285 I/O 484FBGA |  | U9-L13 | GPIF_D27
U9 | L14 | IC FPGA 285 I/O 484FBGA |  | U9-L14 | GPIF_D30
U9 | L15 | IC FPGA 285 I/O 484FBGA |  | U9-L15 | GPIF_D31
U9 | L16 | IC FPGA 285 I/O 484FBGA |  | U9-L16 | GPIF_D10
U9 | L17 | IC FPGA 285 I/O 484FBGA |  | U9-L17 | 1.8VD_FPGA
U9 | L18 | IC FPGA 285 I/O 484FBGA |  | U9-L18 | GPIF_D19
U9 | L19 | IC FPGA 285 I/O 484FBGA |  | U9-L19 | GPIF_D14
U9 | L20 | IC FPGA 285 I/O 484FBGA |  | U9-L20 | GPIF_D15
U9 | L21 | IC FPGA 285 I/O 484FBGA |  | U9-L21 | GPIF_D07
U9 | L22 | IC FPGA 285 I/O 484FBGA |  | U9-L22 | GND
U9 | M1 | IC FPGA 285 I/O 484FBGA |  | U9-M1
U9 | M2 | IC FPGA 285 I/O 484FBGA |  | U9-M2
U9 | M3 | IC FPGA 285 I/O 484FBGA |  | U9-M3
U9 | M4 | IC FPGA 285 I/O 484FBGA |  | U9-M4 | 1.8VD_FPGA
U9 | M5 | IC FPGA 285 I/O 484FBGA |  | U9-M5
U9 | M6 | IC FPGA 285 I/O 484FBGA |  | U9-M6
U9 | M7 | IC FPGA 285 I/O 484FBGA |  | U9-M7 | GND
U9 | M8 | IC FPGA 285 I/O 484FBGA |  | U9-M8 | VCCINT+VCCBRAM
U9 | M9 | IC FPGA 285 I/O 484FBGA |  | U9-M9 | N3363833
U9 | M10 | IC FPGA 285 I/O 484FBGA |  | U9-M10 | N1570921
U9 | M11 | IC FPGA 285 I/O 484FBGA |  | U9-M11 | GND
U9 | M12 | IC FPGA 285 I/O 484FBGA |  | U9-M12 | VCCAUX18
U9 | M13 | IC FPGA 285 I/O 484FBGA |  | U9-M13 | GPIF_D26
U9 | M14 | IC FPGA 285 I/O 484FBGA |  | U9-M14 | 1.8VD_FPGA
U9 | M15 | IC FPGA 285 I/O 484FBGA |  | U9-M15
U9 | M16 | IC FPGA 285 I/O 484FBGA |  | U9-M16
U9 | M17 | IC FPGA 285 I/O 484FBGA |  | U9-M17
U9 | M18 | IC FPGA 285 I/O 484FBGA |  | U9-M18 | GPIF_D18
U9 | M19 | IC FPGA 285 I/O 484FBGA |  | U9-M19 | GND
U9 | M20 | IC FPGA 285 I/O 484FBGA |  | U9-M20 | GPIF_D23
U9 | M21 | IC FPGA 285 I/O 484FBGA |  | U9-M21 | GPIF_D06
U9 | M22 | IC FPGA 285 I/O 484FBGA |  | U9-M22 | GPIF_D17
U9 | N1 | IC FPGA 285 I/O 484FBGA |  | U9-N1 | 1.8VD_FPGA
U9 | N2 | IC FPGA 285 I/O 484FBGA |  | U9-N2
U9 | N3 | IC FPGA 285 I/O 484FBGA |  | U9-N3
U9 | N4 | IC FPGA 285 I/O 484FBGA |  | U9-N4 | N16984467
U9 | N5 | IC FPGA 285 I/O 484FBGA |  | U9-N5
U9 | N6 | IC FPGA 285 I/O 484FBGA |  | U9-N6 | GND
U9 | N7 | IC FPGA 285 I/O 484FBGA |  | U9-N7 | VCCINT+VCCBRAM
U9 | N8 | IC FPGA 285 I/O 484FBGA |  | U9-N8 | GND
U9 | N9 | IC FPGA 285 I/O 484FBGA |  | U9-N9
U9 | N10 | IC FPGA 285 I/O 484FBGA |  | U9-N10
U9 | N11 | IC FPGA 285 I/O 484FBGA |  | U9-N11 | VCCINT+VCCBRAM
U9 | N12 | IC FPGA 285 I/O 484FBGA |  | U9-N12 | FPGA_CFG_PROG_B
U9 | N13 | IC FPGA 285 I/O 484FBGA |  | U9-N13
U9 | N14 | IC FPGA 285 I/O 484FBGA |  | U9-N14
U9 | N15 | IC FPGA 285 I/O 484FBGA |  | U9-N15
U9 | N16 | IC FPGA 285 I/O 484FBGA |  | U9-N16 | GND
U9 | N17 | IC FPGA 285 I/O 484FBGA |  | U9-N17
U9 | N18 | IC FPGA 285 I/O 484FBGA |  | U9-N18 | GPIF_D20
U9 | N19 | IC FPGA 285 I/O 484FBGA |  | U9-N19 | GPIF_D21
U9 | N20 | IC FPGA 285 I/O 484FBGA |  | U9-N20 | GPIF_D22
U9 | N21 | IC FPGA 285 I/O 484FBGA |  | U9-N21 | 1.8VD_FPGA
U9 | N22 | IC FPGA 285 I/O 484FBGA |  | U9-N22 | GPIF_D16
U9 | P1 | IC FPGA 285 I/O 484FBGA |  | U9-P1
U9 | P2 | IC FPGA 285 I/O 484FBGA |  | U9-P2
U9 | P3 | IC FPGA 285 I/O 484FBGA |  | U9-P3 | GND
U9 | P4 | IC FPGA 285 I/O 484FBGA |  | U9-P4
U9 | P5 | IC FPGA 285 I/O 484FBGA |  | U9-P5
U9 | P6 | IC FPGA 285 I/O 484FBGA |  | U9-P6
U9 | P7 | IC FPGA 285 I/O 484FBGA |  | U9-P7 | GND
U9 | P8 | IC FPGA 285 I/O 484FBGA |  | U9-P8 | VCCINT+VCCBRAM
U9 | P9 | IC FPGA 285 I/O 484FBGA |  | U9-P9 | GND
U9 | P10 | IC FPGA 285 I/O 484FBGA |  | U9-P10 | VCCINT+VCCBRAM
U9 | P11 | IC FPGA 285 I/O 484FBGA |  | U9-P11 | GND
U9 | P12 | IC FPGA 285 I/O 484FBGA |  | U9-P12 | VCCAUX18
U9 | P13 | IC FPGA 285 I/O 484FBGA |  | U9-P13 | GND
U9 | P14 | IC FPGA 285 I/O 484FBGA |  | U9-P14
U9 | P15 | IC FPGA 285 I/O 484FBGA |  | U9-P15 | CODEC_CTRL_OUT5
U9 | P16 | IC FPGA 285 I/O 484FBGA |  | U9-P16 | CODEC_CTRL_IN1
U9 | P17 | IC FPGA 285 I/O 484FBGA |  | U9-P17
U9 | P18 | IC FPGA 285 I/O 484FBGA |  | U9-P18 | 1.8VD_FPGA
U9 | P19 | IC FPGA 285 I/O 484FBGA |  | U9-P19 | CODEC_CTRL_OUT3
U9 | P20 | IC FPGA 285 I/O 484FBGA |  | U9-P20 | CODEC_CTRL_IN0
U9 | P21 | IC FPGA 285 I/O 484FBGA |  | U9-P21 | CODEC_CTRL_IN2
U9 | P22 | IC FPGA 285 I/O 484FBGA |  | U9-P22 | EEPROM_SPI_MOSI
U9 | R1 | IC FPGA 285 I/O 484FBGA |  | U9-R1 | N16984481
U9 | R2 | IC FPGA 285 I/O 484FBGA |  | U9-R2 | N18744265
U9 | R3 | IC FPGA 285 I/O 484FBGA |  | U9-R3 | N18744296
U9 | R4 | IC FPGA 285 I/O 484FBGA |  | U9-R4 | WTDG_SYS_ALERT_FPGA
U9 | R5 | IC FPGA 285 I/O 484FBGA |  | U9-R5 | 3.3VD_FPGA
U9 | R6 | IC FPGA 285 I/O 484FBGA |  | U9-R6 | N18560673
U9 | R7 | IC FPGA 285 I/O 484FBGA |  | U9-R7 | VCCINT+VCCBRAM
U9 | R8 | IC FPGA 285 I/O 484FBGA |  | U9-R8 | GND
U9 | R9 | IC FPGA 285 I/O 484FBGA |  | U9-R9 | VCCINT+VCCBRAM
U9 | R10 | IC FPGA 285 I/O 484FBGA |  | U9-R10 | GND
U9 | R11 | IC FPGA 285 I/O 484FBGA |  | U9-R11 | VCCAUX18
U9 | R12 | IC FPGA 285 I/O 484FBGA |  | U9-R12 | GND
U9 | R13 | IC FPGA 285 I/O 484FBGA |  | U9-R13 | FPGA_TDI
U9 | R14 | IC FPGA 285 I/O 484FBGA |  | U9-R14
U9 | R15 | IC FPGA 285 I/O 484FBGA |  | U9-R15 | 1.8VD_FPGA
U9 | R16 | IC FPGA 285 I/O 484FBGA |  | U9-R16
U9 | R17 | IC FPGA 285 I/O 484FBGA |  | U9-R17
U9 | R18 | IC FPGA 285 I/O 484FBGA |  | U9-R18
U9 | R19 | IC FPGA 285 I/O 484FBGA |  | U9-R19 | CODEC_CTRL_OUT4
U9 | R20 | IC FPGA 285 I/O 484FBGA |  | U9-R20 | GND
U9 | R21 | IC FPGA 285 I/O 484FBGA |  | U9-R21 | CODEC_CTRL_IN3
U9 | R22 | IC FPGA 285 I/O 484FBGA |  | U9-R22 | FPGA_MOSI_DIN
U9 | T1 | IC FPGA 285 I/O 484FBGA |  | U9-T1 | N18744389
U9 | T2 | IC FPGA 285 I/O 484FBGA |  | U9-T2 | 3.3VD_FPGA
U9 | T3 | IC FPGA 285 I/O 484FBGA |  | U9-T3
U9 | T4 | IC FPGA 285 I/O 484FBGA |  | U9-T4 | N18623261
U9 | T5 | IC FPGA 285 I/O 484FBGA |  | U9-T5 | SDR_RF_FRAME_SYNC_R
U9 | T6 | IC FPGA 285 I/O 484FBGA |  | U9-T6 | N18560676
U9 | T7 | IC FPGA 285 I/O 484FBGA |  | U9-T7 | GND
U9 | T8 | IC FPGA 285 I/O 484FBGA |  | U9-T8 | VCCINT+VCCBRAM
U9 | T9 | IC FPGA 285 I/O 484FBGA |  | U9-T9 | GND
U9 | T10 | IC FPGA 285 I/O 484FBGA |  | U9-T10 | VCCINT+VCCBRAM
U9 | T11 | IC FPGA 285 I/O 484FBGA |  | U9-T11 | GND
U9 | T12 | IC FPGA 285 I/O 484FBGA |  | U9-T12 | 1.8VD_FPGA
U9 | T13 | IC FPGA 285 I/O 484FBGA |  | U9-T13 | FPGA_TMS
U9 | T14 | IC FPGA 285 I/O 484FBGA |  | U9-T14 | CODEC_SYNC
U9 | T15 | IC FPGA 285 I/O 484FBGA |  | U9-T15 | CODEC_TXRX
U9 | T16 | IC FPGA 285 I/O 484FBGA |  | U9-T16 | TX_FRAME_P
U9 | T17 | IC FPGA 285 I/O 484FBGA |  | U9-T17 | GND
U9 | T18 | IC FPGA 285 I/O 484FBGA |  | U9-T18
U9 | T19 | IC FPGA 285 I/O 484FBGA |  | U9-T19 | EEPROM_SPI_CS
U9 | T20 | IC FPGA 285 I/O 484FBGA |  | U9-T20
U9 | T21 | IC FPGA 285 I/O 484FBGA |  | U9-T21 | CODEC_CTRL_OUT1
U9 | T22 | IC FPGA 285 I/O 484FBGA |  | U9-T22 | 1.8VD_FPGA
U9 | U1 | IC FPGA 285 I/O 484FBGA |  | U9-U1
U9 | U2 | IC FPGA 285 I/O 484FBGA |  | U9-U2 | RF_TEMP_CS_ALERT_FPGA
U9 | U3 | IC FPGA 285 I/O 484FBGA |  | U9-U3
U9 | U4 | IC FPGA 285 I/O 484FBGA |  | U9-U4 | GND
U9 | U5 | IC FPGA 285 I/O 484FBGA |  | U9-U5 | N18623302
U9 | U6 | IC FPGA 285 I/O 484FBGA |  | U9-U6 | RF_FE_IO_RESET_FPGA
U9 | U7 | IC FPGA 285 I/O 484FBGA |  | U9-U7 | N19268308
U9 | U8 | IC FPGA 285 I/O 484FBGA |  | U9-U8 | GND
U9 | U9 | IC FPGA 285 I/O 484FBGA |  | U9-U9 | FPGA_CFG_M2
U9 | U10 | IC FPGA 285 I/O 484FBGA |  | U9-U10 | FPGA_CFG_M1
U9 | U11 | IC FPGA 285 I/O 484FBGA |  | U9-U11 | FPGA_CFG_M0
U9 | U12 | IC FPGA 285 I/O 484FBGA |  | U9-U12 | N3365568
U9 | U13 | IC FPGA 285 I/O 484FBGA |  | U9-U13 | FPGA_TDO
U9 | U14 | IC FPGA 285 I/O 484FBGA |  | U9-U14 | GND
U9 | U15 | IC FPGA 285 I/O 484FBGA |  | U9-U15
U9 | U16 | IC FPGA 285 I/O 484FBGA |  | U9-U16
U9 | U17 | IC FPGA 285 I/O 484FBGA |  | U9-U17
U9 | U18 | IC FPGA 285 I/O 484FBGA |  | U9-U18
U9 | U19 | IC FPGA 285 I/O 484FBGA |  | U9-U19 | 1.8VD_FPGA
U9 | U20 | IC FPGA 285 I/O 484FBGA |  | U9-U20
U9 | U21 | IC FPGA 285 I/O 484FBGA |  | U9-U21 | CODEC_CTRL_OUT2
U9 | U22 | IC FPGA 285 I/O 484FBGA |  | U9-U22 | FPGA_PUDC_B
U9 | V1 | IC FPGA 285 I/O 484FBGA |  | U9-V1 | GND
U9 | V2 | IC FPGA 285 I/O 484FBGA |  | U9-V2 | N18744327
U9 | V3 | IC FPGA 285 I/O 484FBGA |  | U9-V3 | N19268352
U9 | V4 | IC FPGA 285 I/O 484FBGA |  | U9-V4 | LTE_MODULE_1_PPS_OUT
U9 | V5 | IC FPGA 285 I/O 484FBGA |  | U9-V5 | N18560670
U9 | V6 | IC FPGA 285 I/O 484FBGA |  | U9-V6 | 3.3VD_FPGA
U9 | V7 | IC FPGA 285 I/O 484FBGA |  | U9-V7 | N18560695
U9 | V8 | IC FPGA 285 I/O 484FBGA |  | U9-V8 | N18560402
U9 | V9 | IC FPGA 285 I/O 484FBGA |  | U9-V9 | N18560399
U9 | V10 | IC FPGA 285 I/O 484FBGA |  | U9-V10 | CODEC_D6
U9 | V11 | IC FPGA 285 I/O 484FBGA |  | U9-V11 | GND
U9 | V12 | IC FPGA 285 I/O 484FBGA |  | U9-V12 | FPGA_TCK
U9 | V13 | IC FPGA 285 I/O 484FBGA |  | U9-V13 | CODEC_FB_CLK_P
U9 | V14 | IC FPGA 285 I/O 484FBGA |  | U9-V14 | CODEC_ENABLE
U9 | V15 | IC FPGA 285 I/O 484FBGA |  | U9-V15
U9 | V16 | IC FPGA 285 I/O 484FBGA |  | U9-V16 | 1.8VD_FPGA
U9 | V17 | IC FPGA 285 I/O 484FBGA |  | U9-V17 | FX3_CE
U9 | V18 | IC FPGA 285 I/O 484FBGA |  | U9-V18 | FX3_SCLK
U9 | V19 | IC FPGA 285 I/O 484FBGA |  | U9-V19
U9 | V20 | IC FPGA 285 I/O 484FBGA |  | U9-V20
U9 | V21 | IC FPGA 285 I/O 484FBGA |  | U9-V21 | GND
U9 | V22 | IC FPGA 285 I/O 484FBGA |  | U9-V22 | CODEC_CTRL_OUT0
U9 | W1 | IC FPGA 285 I/O 484FBGA |  | U9-W1 | N18744166
U9 | W2 | IC FPGA 285 I/O 484FBGA |  | U9-W2 | N18744234
U9 | W3 | IC FPGA 285 I/O 484FBGA |  | U9-W3 | 3.3VD_FPGA
U9 | W4 | IC FPGA 285 I/O 484FBGA |  | U9-W4 | N18996158
U9 | W5 | IC FPGA 285 I/O 484FBGA |  | U9-W5 | N18998877
U9 | W6 | IC FPGA 285 I/O 484FBGA |  | U9-W6 | SDR_TEMP_CS_ALERT_FPGA
U9 | W7 | IC FPGA 285 I/O 484FBGA |  | U9-W7 | N18560390
U9 | W8 | IC FPGA 285 I/O 484FBGA |  | U9-W8 | GND
U9 | W9 | IC FPGA 285 I/O 484FBGA |  | U9-W9 | N18553814
U9 | W10 | IC FPGA 285 I/O 484FBGA |  | U9-W10 | CODEC_D7
U9 | W11 | IC FPGA 285 I/O 484FBGA |  | U9-W11 | CODEC_DATA_CLK_P
U9 | W12 | IC FPGA 285 I/O 484FBGA |  | U9-W12 | CODEC_D10
U9 | W13 | IC FPGA 285 I/O 484FBGA |  | U9-W13 | 1.8VD_FPGA
U9 | W14 | IC FPGA 285 I/O 484FBGA |  | U9-W14 | CODEC_D22
U9 | W15 | IC FPGA 285 I/O 484FBGA |  | U9-W15 | CODEC_D11
U9 | W16 | IC FPGA 285 I/O 484FBGA |  | U9-W16 | RX_FRAME_P
U9 | W17 | IC FPGA 285 I/O 484FBGA |  | U9-W17
U9 | W18 | IC FPGA 285 I/O 484FBGA |  | U9-W18 | GND
U9 | W19 | IC FPGA 285 I/O 484FBGA |  | U9-W19
U9 | W20 | IC FPGA 285 I/O 484FBGA |  | U9-W20
U9 | W21 | IC FPGA 285 I/O 484FBGA |  | U9-W21 | CODEC_CTRL_OUT6
U9 | W22 | IC FPGA 285 I/O 484FBGA |  | U9-W22 | CODEC_CTRL_OUT7
U9 | Y1 | IC FPGA 285 I/O 484FBGA |  | U9-Y1
U9 | Y2 | IC FPGA 285 I/O 484FBGA |  | U9-Y2 | N18744203
U9 | Y3 | IC FPGA 285 I/O 484FBGA |  | U9-Y3
U9 | Y4 | IC FPGA 285 I/O 484FBGA |  | U9-Y4 | RF_PGOOD_LDO_FPGA
U9 | Y5 | IC FPGA 285 I/O 484FBGA |  | U9-Y5 | GND
U9 | Y6 | IC FPGA 285 I/O 484FBGA |  | U9-Y6 | N18560679
U9 | Y7 | IC FPGA 285 I/O 484FBGA |  | U9-Y7 | N18553819
U9 | Y8 | IC FPGA 285 I/O 484FBGA |  | U9-Y8 | N18553822
U9 | Y9 | IC FPGA 285 I/O 484FBGA |  | U9-Y9 | N19268253
U9 | Y10 | IC FPGA 285 I/O 484FBGA |  | U9-Y10 | 1.8VD_FPGA
U9 | Y11 | IC FPGA 285 I/O 484FBGA |  | U9-Y11 | CODEC_D8
U9 | Y12 | IC FPGA 285 I/O 484FBGA |  | U9-Y12 | CODEC_D9
U9 | Y13 | IC FPGA 285 I/O 484FBGA |  | U9-Y13 | CODEC_D20
U9 | Y14 | IC FPGA 285 I/O 484FBGA |  | U9-Y14 | CODEC_D23
U9 | Y15 | IC FPGA 285 I/O 484FBGA |  | U9-Y15 | GND
U9 | Y16 | IC FPGA 285 I/O 484FBGA |  | U9-Y16 | CODEC_D12
U9 | Y17 | IC FPGA 285 I/O 484FBGA |  | U9-Y17
U9 | Y18 | IC FPGA 285 I/O 484FBGA |  | U9-Y18
U9 | Y19 | IC FPGA 285 I/O 484FBGA |  | U9-Y19
U9 | Y20 | IC FPGA 285 I/O 484FBGA |  | U9-Y20 | 1.8VD_FPGA
U9 | Y21 | IC FPGA 285 I/O 484FBGA |  | U9-Y21 | CODEC_EN_AGC
U9 | Y22 | IC FPGA 285 I/O 484FBGA |  | U9-Y22 | CODEC_RESET
U12 | 1 | IC EEPROM 256KBIT 400KHZ 8TSSOP |  | U12-1 | GND
U12 | 2 | IC EEPROM 256KBIT 400KHZ 8TSSOP |  | U12-2 | GND
U12 | 3 | IC EEPROM 256KBIT 400KHZ 8TSSOP |  | U12-3 | GND
U12 | 4 | IC EEPROM 256KBIT 400KHZ 8TSSOP |  | U12-4 | GND
U12 | 5 | IC EEPROM 256KBIT 400KHZ 8TSSOP |  | U12-5 | FX3_SDA
U12 | 6 | IC EEPROM 256KBIT 400KHZ 8TSSOP |  | U12-6 | FX3_SCL
U12 | 7 | IC EEPROM 256KBIT 400KHZ 8TSSOP |  | U12-7
U12 | 8 | IC EEPROM 256KBIT 400KHZ 8TSSOP |  | U12-8 | 1P8V _FX3
U13 | A1 | IC ARM9 USB CONTROLLER 121BGA |  | U13-A1 | GND
U13 | A2 | IC ARM9 USB CONTROLLER 121BGA |  | U13-A2 | 1P2V _FX3
U13 | A3 | IC ARM9 USB CONTROLLER 121BGA |  | U13-A3 | N738545
U13 | A4 | IC ARM9 USB CONTROLLER 121BGA |  | U13-A4 | N3370776
U13 | A5 | IC ARM9 USB CONTROLLER 121BGA |  | U13-A5 | N17105
U13 | A6 | IC ARM9 USB CONTROLLER 121BGA |  | U13-A6 | N17156
U13 | A7 | IC ARM9 USB CONTROLLER 121BGA |  | U13-A7 | 1P2V _FX3
U13 | A8 | IC ARM9 USB CONTROLLER 121BGA |  | U13-A8 | GND
U13 | A9 | IC ARM9 USB CONTROLLER 121BGA |  | U13-A9 | FX3_USB2_DP
U13 | A10 | IC ARM9 USB CONTROLLER 121BGA |  | U13-A10 | FX3_USB2_DN
U13 | A11 | IC ARM9 USB CONTROLLER 121BGA |  | U13-A11
U13 | B1 | IC ARM9 USB CONTROLLER 121BGA |  | U13-B1 | 1P8V _FX3
U13 | B2 | IC ARM9 USB CONTROLLER 121BGA |  | U13-B2 | GND
U13 | B3 | IC ARM9 USB CONTROLLER 121BGA |  | U13-B3 | N13061
U13 | B4 | IC ARM9 USB CONTROLLER 121BGA |  | U13-B4 | GND
U13 | B5 | IC ARM9 USB CONTROLLER 121BGA |  | U13-B5 | 1P2V _FX3
U13 | B6 | IC ARM9 USB CONTROLLER 121BGA |  | U13-B6 | 1P8V _FX3
U13 | B7 | IC ARM9 USB CONTROLLER 121BGA |  | U13-B7 | GND
U13 | B8 | IC ARM9 USB CONTROLLER 121BGA |  | U13-B8 | GND
U13 | B9 | IC ARM9 USB CONTROLLER 121BGA |  | U13-B9 | GND
U13 | B10 | IC ARM9 USB CONTROLLER 121BGA |  | U13-B10 | 1P2V _FX3
U13 | B11 | IC ARM9 USB CONTROLLER 121BGA |  | U13-B11
U13 | C1 | IC ARM9 USB CONTROLLER 121BGA |  | U13-C1 | FX3_CE
U13 | C2 | IC ARM9 USB CONTROLLER 121BGA |  | U13-C2 | FX3_MISO
U13 | C3 | IC ARM9 USB CONTROLLER 121BGA |  | U13-C3 | 1P2V _FX3
U13 | C4 | IC ARM9 USB CONTROLLER 121BGA |  | U13-C4 | USB_VBUS
U13 | C5 | IC ARM9 USB CONTROLLER 121BGA |  | U13-C5 | N10018
U13 | C6 | IC ARM9 USB CONTROLLER 121BGA |  | U13-C6 | N10516
U13 | C7 | IC ARM9 USB CONTROLLER 121BGA |  | U13-C7 | N10530
U13 | C8 | IC ARM9 USB CONTROLLER 121BGA |  | U13-C8 | N12811
U13 | C9 | IC ARM9 USB CONTROLLER 121BGA |  | U13-C9
U13 | C10 | IC ARM9 USB CONTROLLER 121BGA |  | U13-C10
U13 | C11 | IC ARM9 USB CONTROLLER 121BGA |  | U13-C11 | 1P8V _FX3
U13 | D1 | IC ARM9 USB CONTROLLER 121BGA |  | U13-D1 | FPGA_CFG_INIT_B_R
U13 | D2 | IC ARM9 USB CONTROLLER 121BGA |  | U13-D2 | AUX_PWR_ON_LV
U13 | D3 | IC ARM9 USB CONTROLLER 121BGA |  | U13-D3 | N57267
U13 | D4 | IC ARM9 USB CONTROLLER 121BGA |  | U13-D4 | FX3_SCLK
U13 | D5 | IC ARM9 USB CONTROLLER 121BGA |  | U13-D5 | FX3_MOSI
U13 | D6 | IC ARM9 USB CONTROLLER 121BGA |  | U13-D6 | N17124549
U13 | D7 | IC ARM9 USB CONTROLLER 121BGA |  | U13-D7
U13 | D8 | IC ARM9 USB CONTROLLER 121BGA |  | U13-D8 | GND
U13 | D9 | IC ARM9 USB CONTROLLER 121BGA |  | U13-D9 | FX3_SCL
U13 | D10 | IC ARM9 USB CONTROLLER 121BGA |  | U13-D10 | FX3_SDA
U13 | D11 | IC ARM9 USB CONTROLLER 121BGA |  | U13-D11 | N11074
U13 | E1 | IC ARM9 USB CONTROLLER 121BGA |  | U13-E1 | GPIF_D29
U13 | E2 | IC ARM9 USB CONTROLLER 121BGA |  | U13-E2 | GND
U13 | E3 | IC ARM9 USB CONTROLLER 121BGA |  | U13-E3 | 1P8V _FX3
U13 | E4 | IC ARM9 USB CONTROLLER 121BGA |  | U13-E4 | GPIF_D31
U13 | E5 | IC ARM9 USB CONTROLLER 121BGA |  | U13-E5 | GPIF_D30
U13 | E6 | IC ARM9 USB CONTROLLER 121BGA |  | U13-E6 | GND
U13 | E7 | IC ARM9 USB CONTROLLER 121BGA |  | U13-E7 | N16852459
U13 | E8 | IC ARM9 USB CONTROLLER 121BGA |  | U13-E8 | N16852454
U13 | E9 | IC ARM9 USB CONTROLLER 121BGA |  | U13-E9 | 1P2V _FX3
U13 | E10 | IC ARM9 USB CONTROLLER 121BGA |  | U13-E10
U13 | E11 | IC ARM9 USB CONTROLLER 121BGA |  | U13-E11 | N1469270
U13 | F1 | IC ARM9 USB CONTROLLER 121BGA |  | U13-F1 | 1P8V _FX3
U13 | F2 | IC ARM9 USB CONTROLLER 121BGA |  | U13-F2 | FPGA_CFG_PROG_B
U13 | F3 | IC ARM9 USB CONTROLLER 121BGA |  | U13-F3 | GPIF_D27
U13 | F4 | IC ARM9 USB CONTROLLER 121BGA |  | U13-F4 | GPIF_D24
U13 | F5 | IC ARM9 USB CONTROLLER 121BGA |  | U13-F5 | GPIF_D28
U13 | F6 | IC ARM9 USB CONTROLLER 121BGA |  | U13-F6 | N16852449
U13 | F7 | IC ARM9 USB CONTROLLER 121BGA |  | U13-F7 | GPIF_D02
U13 | F8 | IC ARM9 USB CONTROLLER 121BGA |  | U13-F8 | GPIF_D05
U13 | F9 | IC ARM9 USB CONTROLLER 121BGA |  | U13-F9 | GPIF_D01
U13 | F10 | IC ARM9 USB CONTROLLER 121BGA |  | U13-F10 | GPIF_D00
U13 | F11 | IC ARM9 USB CONTROLLER 121BGA |  | U13-F11 | 1P2V _FX3
U13 | G1 | IC ARM9 USB CONTROLLER 121BGA |  | U13-G1 | GND
U13 | G2 | IC ARM9 USB CONTROLLER 121BGA |  | U13-G2 | GPIF_D25
U13 | G3 | IC ARM9 USB CONTROLLER 121BGA |  | U13-G3 | GPIF_D26
U13 | G4 | IC ARM9 USB CONTROLLER 121BGA |  | U13-G4 | FX3_PMODE0
U13 | G5 | IC ARM9 USB CONTROLLER 121BGA |  | U13-G5 | GPIF_CTL8
U13 | G6 | IC ARM9 USB CONTROLLER 121BGA |  | U13-G6 | GPIF_CTL5
U13 | G7 | IC ARM9 USB CONTROLLER 121BGA |  | U13-G7 | GPIF_CTL4
U13 | G8 | IC ARM9 USB CONTROLLER 121BGA |  | U13-G8 | GPIF_D15
U13 | G9 | IC ARM9 USB CONTROLLER 121BGA |  | U13-G9 | GPIF_D04
U13 | G10 | IC ARM9 USB CONTROLLER 121BGA |  | U13-G10 | GPIF_D03
U13 | G11 | IC ARM9 USB CONTROLLER 121BGA |  | U13-G11 | GND
U13 | H1 | IC ARM9 USB CONTROLLER 121BGA |  | U13-H1 | 1P2V _FX3
U13 | H2 | IC ARM9 USB CONTROLLER 121BGA |  | U13-H2 | GPIF_D22
U13 | H3 | IC ARM9 USB CONTROLLER 121BGA |  | U13-H3 | GPIF_D23
U13 | H4 | IC ARM9 USB CONTROLLER 121BGA |  | U13-H4 | FX3_PMODE1
U13 | H5 | IC ARM9 USB CONTROLLER 121BGA |  | U13-H5 | GPIF_CTL12
U13 | H6 | IC ARM9 USB CONTROLLER 121BGA |  | U13-H6 | GPIF_CTL9
U13 | H7 | IC ARM9 USB CONTROLLER 121BGA |  | U13-H7 | GPIF_CTL3
U13 | H8 | IC ARM9 USB CONTROLLER 121BGA |  | U13-H8 | GPIF_CTL7
U13 | H9 | IC ARM9 USB CONTROLLER 121BGA |  | U13-H9 | GPIF_D07
U13 | H10 | IC ARM9 USB CONTROLLER 121BGA |  | U13-H10 | GPIF_D06
U13 | H11 | IC ARM9 USB CONTROLLER 121BGA |  | U13-H11 | 1P8V _FX3
U13 | J1 | IC ARM9 USB CONTROLLER 121BGA |  | U13-J1 | GPIF_D21
U13 | J2 | IC ARM9 USB CONTROLLER 121BGA |  | U13-J2 | GPIF_D19
U13 | J3 | IC ARM9 USB CONTROLLER 121BGA |  | U13-J3 | GPIF_D20
U13 | J4 | IC ARM9 USB CONTROLLER 121BGA |  | U13-J4 | GPIF_D17
U13 | J5 | IC ARM9 USB CONTROLLER 121BGA |  | U13-J5 | GPIF_CTL11
U13 | J6 | IC ARM9 USB CONTROLLER 121BGA |  | U13-J6 | IFCLK
U13 | J7 | IC ARM9 USB CONTROLLER 121BGA |  | U13-J7 | GPIF_CTL2
U13 | J8 | IC ARM9 USB CONTROLLER 121BGA |  | U13-J8 | GPIF_D14
U13 | J9 | IC ARM9 USB CONTROLLER 121BGA |  | U13-J9 | GPIF_D09
U13 | J10 | IC ARM9 USB CONTROLLER 121BGA |  | U13-J10 | GPIF_D08
U13 | J11 | IC ARM9 USB CONTROLLER 121BGA |  | U13-J11 | 1P2V _FX3
U13 | K1 | IC ARM9 USB CONTROLLER 121BGA |  | U13-K1 | GPIF_D18
U13 | K2 | IC ARM9 USB CONTROLLER 121BGA |  | U13-K2 | GPIF_D16
U13 | K3 | IC ARM9 USB CONTROLLER 121BGA |  | U13-K3 | GND
U13 | K4 | IC ARM9 USB CONTROLLER 121BGA |  | U13-K4 | GND
U13 | K5 | IC ARM9 USB CONTROLLER 121BGA |  | U13-K5 | FPGA_CFG_DONE
U13 | K6 | IC ARM9 USB CONTROLLER 121BGA |  | U13-K6 | GPIF_CTL6
U13 | K7 | IC ARM9 USB CONTROLLER 121BGA |  | U13-K7 | GPIF_CTL1
U13 | K8 | IC ARM9 USB CONTROLLER 121BGA |  | U13-K8 | GPIF_CTL0
U13 | K9 | IC ARM9 USB CONTROLLER 121BGA |  | U13-K9 | GPIF_D13
U13 | K10 | IC ARM9 USB CONTROLLER 121BGA |  | U13-K10 | GPIF_D12
U13 | K11 | IC ARM9 USB CONTROLLER 121BGA |  | U13-K11 | GPIF_D10
U13 | L1 | IC ARM9 USB CONTROLLER 121BGA |  | U13-L1 | GND
U13 | L2 | IC ARM9 USB CONTROLLER 121BGA |  | U13-L2 | GND
U13 | L3 | IC ARM9 USB CONTROLLER 121BGA |  | U13-L3 | GND
U13 | L4 | IC ARM9 USB CONTROLLER 121BGA |  | U13-L4 | FX3_PMODE2
U13 | L5 | IC ARM9 USB CONTROLLER 121BGA |  | U13-L5 | 1P2V _FX3
U13 | L6 | IC ARM9 USB CONTROLLER 121BGA |  | U13-L6 | GND
U13 | L7 | IC ARM9 USB CONTROLLER 121BGA |  | U13-L7 | 1P2V _FX3
U13 | L8 | IC ARM9 USB CONTROLLER 121BGA |  | U13-L8 | FX3_EXTINT
U13 | L9 | IC ARM9 USB CONTROLLER 121BGA |  | U13-L9 | 1P8V _FX3
U13 | L10 | IC ARM9 USB CONTROLLER 121BGA |  | U13-L10 | GPIF_D11
U13 | L11 | IC ARM9 USB CONTROLLER 121BGA |  | U13-L11 | GND
U20 | 1 | IC REG 5OUT BCK/LINEAR 48LFCSP |  | U20-1 | N1729502
U20 | 2 | IC REG 5OUT BCK/LINEAR 48LFCSP |  | U20-2 | GND
U20 | 3 | IC REG 5OUT BCK/LINEAR 48LFCSP |  | U20-3 | N1729356
U20 | 4 | IC REG 5OUT BCK/LINEAR 48LFCSP |  | U20-4 | 12V_A7
U20 | 5 | IC REG 5OUT BCK/LINEAR 48LFCSP |  | U20-5 | N1743929
U20 | 6 | IC REG 5OUT BCK/LINEAR 48LFCSP |  | U20-6 | N1731897
U20 | 7 | IC REG 5OUT BCK/LINEAR 48LFCSP |  | U20-7 | N1731901
U20 | 8 | IC REG 5OUT BCK/LINEAR 48LFCSP |  | U20-8 | 3.3VD_FPGA
U20 | 9 | IC REG 5OUT BCK/LINEAR 48LFCSP |  | U20-9 | 12V_A7
U20 | 10 | IC REG 5OUT BCK/LINEAR 48LFCSP |  | U20-10 | N1730576
U20 | 11 | IC REG 5OUT BCK/LINEAR 48LFCSP |  | U20-11 | GND
U20 | 12 | IC REG 5OUT BCK/LINEAR 48LFCSP |  | U20-12 | N1730580
U20 | 13 | IC REG 5OUT BCK/LINEAR 48LFCSP |  | U20-13 | GND
U20 | 14 | IC REG 5OUT BCK/LINEAR 48LFCSP |  | U20-14 | N3173042
U20 | 15 | IC REG 5OUT BCK/LINEAR 48LFCSP |  | U20-15 | N1743085
U20 | 16 | IC REG 5OUT BCK/LINEAR 48LFCSP |  | U20-16 | N1731394
U20 | 17 | IC REG 5OUT BCK/LINEAR 48LFCSP |  | U20-17 | GND
U20 | 18 | IC REG 5OUT BCK/LINEAR 48LFCSP |  | U20-18 | GND
U20 | 19 | IC REG 5OUT BCK/LINEAR 48LFCSP |  | U20-19 | GND
U20 | 20 | IC REG 5OUT BCK/LINEAR 48LFCSP |  | U20-20
U20 | 21 | IC REG 5OUT BCK/LINEAR 48LFCSP |  | U20-21 | N1728696
U20 | 22 | IC REG 5OUT BCK/LINEAR 48LFCSP |  | U20-22 | N1742274
U20 | 23 | IC REG 5OUT BCK/LINEAR 48LFCSP |  | U20-23 | N3174149
U20 | 24 | IC REG 5OUT BCK/LINEAR 48LFCSP |  | U20-24 | 12V_A7
U20 | 25 | IC REG 5OUT BCK/LINEAR 48LFCSP |  | U20-25 | 12V_A7
U20 | 26 | IC REG 5OUT BCK/LINEAR 48LFCSP |  | U20-26 | N1728111
U20 | 27 | IC REG 5OUT BCK/LINEAR 48LFCSP |  | U20-27 | N1728111
U20 | 28 | IC REG 5OUT BCK/LINEAR 48LFCSP |  | U20-28 | N1728588
U20 | 29 | IC REG 5OUT BCK/LINEAR 48LFCSP |  | U20-29 | N1727631
U20 | 30 | IC REG 5OUT BCK/LINEAR 48LFCSP |  | U20-30 | GND
U20 | 31 | IC REG 5OUT BCK/LINEAR 48LFCSP |  | U20-31 | N1727599
U20 | 32 | IC REG 5OUT BCK/LINEAR 48LFCSP |  | U20-32 | N1705932
U20 | 33 | IC REG 5OUT BCK/LINEAR 48LFCSP |  | U20-33 | N1705936
U20 | 34 | IC REG 5OUT BCK/LINEAR 48LFCSP |  | U20-34 | N1705936
U20 | 35 | IC REG 5OUT BCK/LINEAR 48LFCSP |  | U20-35 | 12V_A7
U20 | 36 | IC REG 5OUT BCK/LINEAR 48LFCSP |  | U20-36 | 12V_A7
U20 | 37 | IC REG 5OUT BCK/LINEAR 48LFCSP |  | U20-37 | N1743929
U20 | 38 | IC REG 5OUT BCK/LINEAR 48LFCSP |  | U20-38 | N1744108
U20 | 39 | IC REG 5OUT BCK/LINEAR 48LFCSP |  | U20-39 | N1742001
U20 | 40 | IC REG 5OUT BCK/LINEAR 48LFCSP |  | U20-40 | N1705681
U20 | 41 | IC REG 5OUT BCK/LINEAR 48LFCSP |  | U20-41 | N3169628
U20 | 42 | IC REG 5OUT BCK/LINEAR 48LFCSP |  | U20-42 | N1692010
U20 | 43 | IC REG 5OUT BCK/LINEAR 48LFCSP |  | U20-43 | N1705100
U20 | 44 | IC REG 5OUT BCK/LINEAR 48LFCSP |  | U20-44 | VREG
U20 | 45 | IC REG 5OUT BCK/LINEAR 48LFCSP |  | U20-45 | N1730052
U20 | 46 | IC REG 5OUT BCK/LINEAR 48LFCSP |  | U20-46 | N1742786
U20 | 47 | IC REG 5OUT BCK/LINEAR 48LFCSP |  | U20-47 | N1744561
U20 | 48 | IC REG 5OUT BCK/LINEAR 48LFCSP |  | U20-48 | N3174327
U20 | 49 | IC REG 5OUT BCK/LINEAR 48LFCSP |  | U20-49 | GND
U21 | 1 | MOSFET 2N-CH 20V 25A PPAK 1212-8 |  | U21-1 | GND
U21 | 2 | MOSFET 2N-CH 20V 25A PPAK 1212-8 |  | U21-2 | N1727599
U21 | 3 | MOSFET 2N-CH 20V 25A PPAK 1212-8 |  | U21-3 | GND
U21 | 4 | MOSFET 2N-CH 20V 25A PPAK 1212-8 |  | U21-4 | N1727631
U21 | 5 | MOSFET 2N-CH 20V 25A PPAK 1212-8 |  | U21-5 | N1728111
U21 | 6 | MOSFET 2N-CH 20V 25A PPAK 1212-8 |  | U21-6 | N1728111
U21 | 7 | MOSFET 2N-CH 20V 25A PPAK 1212-8 |  | U21-7 | N1705936
U21 | 8 | MOSFET 2N-CH 20V 25A PPAK 1212-8 |  | U21-8 | N1705936
U22 | 1 | IC GATE AND 4CH 2-INP 14-TSSOP |  | U22-1 | VCCINT_OK
U22 | 2 | IC GATE AND 4CH 2-INP 14-TSSOP |  | U22-2 | 12VAT9
U22 | 3 | IC GATE AND 4CH 2-INP 14-TSSOP |  | U22-3 | VCCAUX_EN
U22 | 4 | IC GATE AND 4CH 2-INP 14-TSSOP |  | U22-4 | VCCAUX_OK
U22 | 5 | IC GATE AND 4CH 2-INP 14-TSSOP |  | U22-5 | 12VAT10
U22 | 6 | IC GATE AND 4CH 2-INP 14-TSSOP |  | U22-6 | VCCO_EN
U22 | 7 | IC GATE AND 4CH 2-INP 14-TSSOP |  | U22-7 | GND
U22 | 8 | IC GATE AND 4CH 2-INP 14-TSSOP |  | U22-8
U22 | 9 | IC GATE AND 4CH 2-INP 14-TSSOP |  | U22-9 | N3175417
U22 | 10 | IC GATE AND 4CH 2-INP 14-TSSOP |  | U22-10 | N3175250
U22 | 11 | IC GATE AND 4CH 2-INP 14-TSSOP |  | U22-11
U22 | 12 | IC GATE AND 4CH 2-INP 14-TSSOP |  | U22-12 | N3175084
U22 | 13 | IC GATE AND 4CH 2-INP 14-TSSOP |  | U22-13 | N3174917
U22 | 14 | IC GATE AND 4CH 2-INP 14-TSSOP |  | U22-14 | VSUP
U23 | 1 | IC SUPERVISOR MPU ADJ 6SON |  | U23-1 | N1771451
U23 | 2 | IC SUPERVISOR MPU ADJ 6SON |  | U23-2 | GND
U23 | 3 | IC SUPERVISOR MPU ADJ 6SON |  | U23-3 | N1772311
U23 | 4 | IC SUPERVISOR MPU ADJ 6SON |  | U23-4 | N1772091
U23 | 5 | IC SUPERVISOR MPU ADJ 6SON |  | U23-5 | N1771999
U23 | 6 | IC SUPERVISOR MPU ADJ 6SON |  | U23-6 | VSUP
U24 | 1 | IC SUPERVISOR MPU ADJ 6SON |  | U24-1 | N1773027
U24 | 2 | IC SUPERVISOR MPU ADJ 6SON |  | U24-2 | GND
U24 | 3 | IC SUPERVISOR MPU ADJ 6SON |  | U24-3 | N1773261
U24 | 4 | IC SUPERVISOR MPU ADJ 6SON |  | U24-4 | N1773173
U24 | 5 | IC SUPERVISOR MPU ADJ 6SON |  | U24-5 | N1773165
U24 | 6 | IC SUPERVISOR MPU ADJ 6SON |  | U24-6 | VSUP
U25 | 1 | IC SUPERVISOR MPU ADJ 6SON |  | U25-1 | N16189523
U25 | 2 | IC SUPERVISOR MPU ADJ 6SON |  | U25-2 | GND
U25 | 3 | IC SUPERVISOR MPU ADJ 6SON |  | U25-3 | N1774066
U25 | 4 | IC SUPERVISOR MPU ADJ 6SON |  | U25-4 | N1773978
U25 | 5 | IC SUPERVISOR MPU ADJ 6SON |  | U25-5 | N1773970
U25 | 6 | IC SUPERVISOR MPU ADJ 6SON |  | U25-6 | VSUP
U26 | 1 | IC SUPERVISOR MPU ADJ 6SON |  | U26-1 | N16190740
U26 | 2 | IC SUPERVISOR MPU ADJ 6SON |  | U26-2 | GND
U26 | 3 | IC SUPERVISOR MPU ADJ 6SON |  | U26-3 | N1774899
U26 | 4 | IC SUPERVISOR MPU ADJ 6SON |  | U26-4 | N1774811
U26 | 5 | IC SUPERVISOR MPU ADJ 6SON |  | U26-5 | N1774803
U26 | 6 | IC SUPERVISOR MPU ADJ 6SON |  | U26-6 | VSUP
U27 | 1 | IC REG BUCK ADJ 1A DL SYNC 14DFN |  | U27-1 | TRXFE_IN_12V
U27 | 2 | IC REG BUCK ADJ 1A DL SYNC 14DFN |  | U27-2 | N16199133
U27 | 3 | IC REG BUCK ADJ 1A DL SYNC 14DFN |  | U27-3 | N3141205
U27 | 4 | IC REG BUCK ADJ 1A DL SYNC 14DFN |  | U27-4 | GND
U27 | 5 | IC REG BUCK ADJ 1A DL SYNC 14DFN |  | U27-5 | N16199230
U27 | 6 | IC REG BUCK ADJ 1A DL SYNC 14DFN |  | U27-6 | N16200277
U27 | 7 | IC REG BUCK ADJ 1A DL SYNC 14DFN |  | U27-7 | TRXFE_IN_12V
U27 | 8 | IC REG BUCK ADJ 1A DL SYNC 14DFN |  | U27-8 | N3147198
U27 | 9 | IC REG BUCK ADJ 1A DL SYNC 14DFN |  | U27-9 | TRXFE_IN_12V
U27 | 10 | IC REG BUCK ADJ 1A DL SYNC 14DFN |  | U27-10 | N3147174
U27 | 11 | IC REG BUCK ADJ 1A DL SYNC 14DFN |  | U27-11 | INTVCC_3622
U27 | 12 | IC REG BUCK ADJ 1A DL SYNC 14DFN |  | U27-12 | N3139396
U27 | 13 | IC REG BUCK ADJ 1A DL SYNC 14DFN |  | U27-13 | TRXFE_IN_12V
U27 | 14 | IC REG BUCK ADJ 1A DL SYNC 14DFN |  | U27-14 | N3147182
U27 | 15 | IC REG BUCK ADJ 1A DL SYNC 14DFN |  | U27-15 | GND
U28 | 1 | IC GATE AND 4CH 2-INP 14-TSSOP |  | U28-1 | PGOOD_1P2V_FX3
U28 | 2 | IC GATE AND 4CH 2-INP 14-TSSOP |  | U28-2 | PGOOD_1P8V_FX3
U28 | 3 | IC GATE AND 4CH 2-INP 14-TSSOP |  | U28-3 | N16858909
U28 | 4 | IC GATE AND 4CH 2-INP 14-TSSOP |  | U28-4 | VCCINT_OK
U28 | 5 | IC GATE AND 4CH 2-INP 14-TSSOP |  | U28-5 | FX3_PG
U28 | 6 | IC GATE AND 4CH 2-INP 14-TSSOP |  | U28-6 | N16858956
U28 | 7 | IC GATE AND 4CH 2-INP 14-TSSOP |  | U28-7 | GND
U28 | 8 | IC GATE AND 4CH 2-INP 14-TSSOP |  | U28-8 | N16859001
U28 | 9 | IC GATE AND 4CH 2-INP 14-TSSOP |  | U28-9 | VCCAUX_OK
U28 | 10 | IC GATE AND 4CH 2-INP 14-TSSOP |  | U28-10 | FX3PG_INT
U28 | 11 | IC GATE AND 4CH 2-INP 14-TSSOP |  | U28-11 | N16859089
U28 | 12 | IC GATE AND 4CH 2-INP 14-TSSOP |  | U28-12 | VCCO18_OK
U28 | 13 | IC GATE AND 4CH 2-INP 14-TSSOP |  | U28-13 | INT_AUX
U28 | 14 | IC GATE AND 4CH 2-INP 14-TSSOP |  | U28-14 | V3P3
U29 | 1 | IC GATE AND 4CH 2-INP 14-TSSOP |  | U29-1 | VCCO33_OK
U29 | 2 | IC GATE AND 4CH 2-INP 14-TSSOP |  | U29-2 | AUX_VCCO18
U29 | 3 | IC GATE AND 4CH 2-INP 14-TSSOP |  | U29-3 | N16859324
U29 | 4 | IC GATE AND 4CH 2-INP 14-TSSOP |  | U29-4 | VCCMGTAVTT_OK
U29 | 5 | IC GATE AND 4CH 2-INP 14-TSSOP |  | U29-5 | VCCO18_VCCO33
U29 | 6 | IC GATE AND 4CH 2-INP 14-TSSOP |  | U29-6 | N16859457
U29 | 7 | IC GATE AND 4CH 2-INP 14-TSSOP |  | U29-7 | GND
U29 | 8 | IC GATE AND 4CH 2-INP 14-TSSOP |  | U29-8 | N16859472
U29 | 9 | IC GATE AND 4CH 2-INP 14-TSSOP |  | U29-9 | PG_REG_3P7V
U29 | 10 | IC GATE AND 4CH 2-INP 14-TSSOP |  | U29-10 | VCCMGT_VCCO18_VCC33
U29 | 11 | IC GATE AND 4CH 2-INP 14-TSSOP |  | U29-11 | N16859466
U29 | 12 | IC GATE AND 4CH 2-INP 14-TSSOP |  | U29-12 | N19367388
U29 | 13 | IC GATE AND 4CH 2-INP 14-TSSOP |  | U29-13 | VCCO_REG_37
U29 | 14 | IC GATE AND 4CH 2-INP 14-TSSOP |  | U29-14 | V3P3
U30 | 1 | IC GATE AND 4CH 2-INP 14-TSSOP |  | U30-1 | N19367522
U30 | 2 | IC GATE AND 4CH 2-INP 14-TSSOP |  | U30-2 | REG_37_18
U30 | 3 | IC GATE AND 4CH 2-INP 14-TSSOP |  | U30-3 | N18621400
U30 | 4 | IC GATE AND 4CH 2-INP 14-TSSOP |  | U30-4 | SDR_REG_LDO_PGOOD
U30 | 5 | IC GATE AND 4CH 2-INP 14-TSSOP |  | U30-5 | L_TRXFE_RESET
U30 | 6 | IC GATE AND 4CH 2-INP 14-TSSOP |  | U30-6 | N19402735
U30 | 7 | IC GATE AND 4CH 2-INP 14-TSSOP |  | U30-7 | GND
U30 | 8 | IC GATE AND 4CH 2-INP 14-TSSOP |  | U30-8 | N19403295
U30 | 9 | IC GATE AND 4CH 2-INP 14-TSSOP |  | U30-9 | SDR_TRXFE_RESET_OUT
U30 | 10 | IC GATE AND 4CH 2-INP 14-TSSOP |  | U30-10 | SDR_RESET_IN
U30 | 11 | IC GATE AND 4CH 2-INP 14-TSSOP |  | U30-11
U30 | 12 | IC GATE AND 4CH 2-INP 14-TSSOP |  | U30-12 | N19369213
U30 | 13 | IC GATE AND 4CH 2-INP 14-TSSOP |  | U30-13 | N19369217
U30 | 14 | IC GATE AND 4CH 2-INP 14-TSSOP |  | U30-14 | V3P3
U31 | 1 | IC DUAL DIFF COMPARATOR 8-TSSOP |  | U31-1 | N3212158
U31 | 2 | IC DUAL DIFF COMPARATOR 8-TSSOP |  | U31-2 | 2.5VREF
U31 | 3 | IC DUAL DIFF COMPARATOR 8-TSSOP |  | U31-3 | N3211500
U31 | 4 | IC DUAL DIFF COMPARATOR 8-TSSOP |  | U31-4 | GND
U31 | 5 | IC DUAL DIFF COMPARATOR 8-TSSOP |  | U31-5 | N3211504
U31 | 6 | IC DUAL DIFF COMPARATOR 8-TSSOP |  | U31-6 | 2.5VREF
U31 | 7 | IC DUAL DIFF COMPARATOR 8-TSSOP |  | U31-7 | N3212331
U31 | 8 | IC DUAL DIFF COMPARATOR 8-TSSOP |  | U31-8 | VSUP
U32 | 1 | IC MONITOR PWR/CURR BIDIR 10MSOP |  | U32-1 | N3245291
U32 | 2 | IC MONITOR PWR/CURR BIDIR 10MSOP |  | U32-2 | N3245094
U32 | 3 | IC MONITOR PWR/CURR BIDIR 10MSOP |  | U32-3 | N3245052
U32 | 4 | IC MONITOR PWR/CURR BIDIR 10MSOP |  | U32-4 | N16302576
U32 | 5 | IC MONITOR PWR/CURR BIDIR 10MSOP |  | U32-5 | N16302586
U32 | 6 | IC MONITOR PWR/CURR BIDIR 10MSOP |  | U32-6 | V3P3
U32 | 7 | IC MONITOR PWR/CURR BIDIR 10MSOP |  | U32-7 | GND
U32 | 8 | IC MONITOR PWR/CURR BIDIR 10MSOP |  | U32-8 | 12V_A7
U32 | 9 | IC MONITOR PWR/CURR BIDIR 10MSOP |  | U32-9 | N3244986
U32 | 10 | IC MONITOR PWR/CURR BIDIR 10MSOP |  | U32-10 | N3244982
U33 | 1 | IC MUX/DEMUX 2:1 PCI 20DHVQFN |  | U33-1 | GND
U33 | 2 | IC MUX/DEMUX 2:1 PCI 20DHVQFN |  | U33-2 | FX3_SSTX+
U33 | 3 | IC MUX/DEMUX 2:1 PCI 20DHVQFN |  | U33-3 | FX3_SSTX-
U33 | 4 | IC MUX/DEMUX 2:1 PCI 20DHVQFN |  | U33-4 | USB3_CONN_SSTXP
U33 | 5 | IC MUX/DEMUX 2:1 PCI 20DHVQFN |  | U33-5 | USB3_CONN_SSTXN
U33 | 6 | IC MUX/DEMUX 2:1 PCI 20DHVQFN |  | U33-6 | FX3_SSRX+
U33 | 7 | IC MUX/DEMUX 2:1 PCI 20DHVQFN |  | U33-7 | FX3_SSRX-
U33 | 8 | IC MUX/DEMUX 2:1 PCI 20DHVQFN |  | U33-8 | USB3_CONN_SSRXP
U33 | 9 | IC MUX/DEMUX 2:1 PCI 20DHVQFN |  | U33-9 | USB3_CONN_SSRXN
U33 | 10 | IC MUX/DEMUX 2:1 PCI 20DHVQFN |  | U33-10 | GND
U33 | 11 | IC MUX/DEMUX 2:1 PCI 20DHVQFN |  | U33-11 | V3P3
U33 | 12 | IC MUX/DEMUX 2:1 PCI 20DHVQFN |  | U33-12 | USB_SW_SEL
U33 | 13 | IC MUX/DEMUX 2:1 PCI 20DHVQFN |  | U33-13 | TRXFE_USB3_TX0_N
U33 | 14 | IC MUX/DEMUX 2:1 PCI 20DHVQFN |  | U33-14 | TRXFE_USB3_TX0_P
U33 | 15 | IC MUX/DEMUX 2:1 PCI 20DHVQFN |  | U33-15 | GND
U33 | 16 | IC MUX/DEMUX 2:1 PCI 20DHVQFN |  | U33-16 | V3P3
U33 | 17 | IC MUX/DEMUX 2:1 PCI 20DHVQFN |  | U33-17 | TRXFE_USB3_RX0_N
U33 | 18 | IC MUX/DEMUX 2:1 PCI 20DHVQFN |  | U33-18 | TRXFE_USB3_RX0_P
U33 | 19 | IC MUX/DEMUX 2:1 PCI 20DHVQFN |  | U33-19 | N3367611
U33 | 20 | IC MUX/DEMUX 2:1 PCI 20DHVQFN |  | U33-20 | V3P3
U33 | 21 | IC MUX/DEMUX 2:1 PCI 20DHVQFN |  | U33-21 | GND
U35 | 1 | TVS DIODE 5.5VWM SOT143B |  | U35-1 | GND
U35 | 2 | TVS DIODE 5.5VWM SOT143B |  | U35-2 | USB2_CONN_DN
U35 | 3 | TVS DIODE 5.5VWM SOT143B |  | U35-3 | USB2_CONN_DP
U35 | 4 | TVS DIODE 5.5VWM SOT143B |  | U35-4
U36 | 1 | IC USB SWITCH DUAL 1X2 10UQFN |  | U36-1 | N16163378
U36 | 2 | IC USB SWITCH DUAL 1X2 10UQFN |  | U36-2 | N16163396
U36 | 3 | IC USB SWITCH DUAL 1X2 10UQFN |  | U36-3 | N16163406
U36 | 4 | IC USB SWITCH DUAL 1X2 10UQFN |  | U36-4 | N16163416
U36 | 5 | IC USB SWITCH DUAL 1X2 10UQFN |  | U36-5 | GND
U36 | 6 | IC USB SWITCH DUAL 1X2 10UQFN |  | U36-6 | N16163483
U36 | 7 | IC USB SWITCH DUAL 1X2 10UQFN |  | U36-7 | N16163085
U36 | 8 | IC USB SWITCH DUAL 1X2 10UQFN |  | U36-8 | N16163081
U36 | 9 | IC USB SWITCH DUAL 1X2 10UQFN |  | U36-9 | N16163602
U36 | 10 | IC USB SWITCH DUAL 1X2 10UQFN |  | U36-10 | V3P3
U220 | 1 | IC GATE AND 1CH 2-INP SC-70-5 |  | U220-1 | CODEC_RESET
U220 | 2 | IC GATE AND 1CH 2-INP SC-70-5 |  | U220-2 | N19332513
U220 | 3 | IC GATE AND 1CH 2-INP SC-70-5 |  | U220-3 | GND
U220 | 4 | IC GATE AND 1CH 2-INP SC-70-5 |  | U220-4 | N19333198
U220 | 5 | IC GATE AND 1CH 2-INP SC-70-5 |  | U220-5 | 1.8VD_FPGA
U235 | 1 | IC BUS TRANSCVR 4BIT DUAL 16QFN |  | U235-1 | N18663495
U235 | 2 | IC BUS TRANSCVR 4BIT DUAL 16QFN |  | U235-2 | N18663498
U235 | 3 | IC BUS TRANSCVR 4BIT DUAL 16QFN |  | U235-3 | ISO_SOC_TRXFE_GPIO1
U235 | 4 | IC BUS TRANSCVR 4BIT DUAL 16QFN |  | U235-4 | ISO_SOC_TRXFE_GPIO2
U235 | 5 | IC BUS TRANSCVR 4BIT DUAL 16QFN |  | U235-5 | ISO_SOC_TRXFE_GPIO3
U235 | 6 | IC BUS TRANSCVR 4BIT DUAL 16QFN |  | U235-6 | ISO_SOC_TRXFE_GPIO4
U235 | 7 | IC BUS TRANSCVR 4BIT DUAL 16QFN |  | U235-7 | N18663501
U235 | 8 | IC BUS TRANSCVR 4BIT DUAL 16QFN |  | U235-8 | N18663504
U235 | 9 | IC BUS TRANSCVR 4BIT DUAL 16QFN |  | U235-9 | N18663807
U235 | 10 | IC BUS TRANSCVR 4BIT DUAL 16QFN |  | U235-10 | GND
U235 | 11 | IC BUS TRANSCVR 4BIT DUAL 16QFN |  | U235-11 | N19168206
U235 | 12 | IC BUS TRANSCVR 4BIT DUAL 16QFN |  | U235-12 | N18662988
U235 | 13 | IC BUS TRANSCVR 4BIT DUAL 16QFN |  | U235-13 | N18663050
U235 | 14 | IC BUS TRANSCVR 4BIT DUAL 16QFN |  | U235-14 | N18663029
U235 | 15 | IC BUS TRANSCVR 4BIT DUAL 16QFN |  | U235-15 | 3.3VD_FPGA
U235 | 16 | IC BUS TRANSCVR 4BIT DUAL 16QFN |  | U235-16 | V3P3
U235 | 17 | IC BUS TRANSCVR 4BIT DUAL 16QFN |  | U235-17 | GND
U252 | 1 | IC EFUSE 12V BFET DVR 5A 10VSON |  | U252-1 | N19265852
U252 | 2 | IC EFUSE 12V BFET DVR 5A 10VSON |  | U252-2 | N19265822
U252 | 3 | IC EFUSE 12V BFET DVR 5A 10VSON |  | U252-3 | TRXFE_IN_12V
U252 | 4 | IC EFUSE 12V BFET DVR 5A 10VSON |  | U252-4 | TRXFE_IN_12V
U252 | 5 | IC EFUSE 12V BFET DVR 5A 10VSON |  | U252-5 | TRXFE_IN_12V
U252 | 6 | IC EFUSE 12V BFET DVR 5A 10VSON |  | U252-6 | RF_IN_12V
U252 | 7 | IC EFUSE 12V BFET DVR 5A 10VSON |  | U252-7 | RF_IN_12V
U252 | 8 | IC EFUSE 12V BFET DVR 5A 10VSON |  | U252-8 | RF_IN_12V
U252 | 9 | IC EFUSE 12V BFET DVR 5A 10VSON |  | U252-9
U252 | 10 | IC EFUSE 12V BFET DVR 5A 10VSON |  | U252-10 | N19265842
U252 | 11 | IC EFUSE 12V BFET DVR 5A 10VSON |  | U252-11 | GND
U293 | 1 | IC BUFF DVR TRI-ST N-INV 5TSOP |  | U293-1 | N19265512
U293 | 2 | IC BUFF DVR TRI-ST N-INV 5TSOP |  | U293-2 | N19265565
U293 | 3 | IC BUFF DVR TRI-ST N-INV 5TSOP |  | U293-3 | GND
U293 | 4 | IC BUFF DVR TRI-ST N-INV 5TSOP |  | U293-4 | N19267992
U293 | 5 | IC BUFF DVR TRI-ST N-INV 5TSOP |  | U293-5 | 3P3VD_TIVA
U304 | 1 | IC EEPROM 256KBIT 400KHZ 8SOIC |  | U304-1 | N19492524
U304 | 2 | IC EEPROM 256KBIT 400KHZ 8SOIC |  | U304-2 | N19492528
U304 | 3 | IC EEPROM 256KBIT 400KHZ 8SOIC |  | U304-3 | N19492526
U304 | 4 | IC EEPROM 256KBIT 400KHZ 8SOIC |  | U304-4 | GND
U304 | 5 | IC EEPROM 256KBIT 400KHZ 8SOIC |  | U304-5 | N19492564
U304 | 6 | IC EEPROM 256KBIT 400KHZ 8SOIC |  | U304-6 | N19492593
U304 | 7 | IC EEPROM 256KBIT 400KHZ 8SOIC |  | U304-7 | IO_EXP_INVEN_EEPROM_WP
U304 | 8 | IC EEPROM 256KBIT 400KHZ 8SOIC |  | U304-8 | 3P3VD_TIVA
U411 | 1 | Level translating I2C-bus repeater |  | U411-1 | 3P3VD_TIVA
U411 | 2 | Level translating I2C-bus repeater |  | U411-2 | L_TIVA_TRXFECONN_I2C3_SCLK
U411 | 3 | Level translating I2C-bus repeater |  | U411-3 | L_TIVA_TRXFECONN_I2C3_SDA
U411 | 4 | Level translating I2C-bus repeater |  | U411-4 | GND
U411 | 5 | Level translating I2C-bus repeater |  | U411-5 | N19315533
U411 | 6 | Level translating I2C-bus repeater |  | U411-6 | L_TIVA_I2C3_SDA
U411 | 7 | Level translating I2C-bus repeater |  | U411-7 | L_TIVA_I2C3_SCLK
U411 | 8 | Level translating I2C-bus repeater |  | U411-8 | V3P3
U1400 | A1 | IC RF AGILE TXRX 144-BGA |  | U1400-A1 | N3688753
U1400 | A2 | IC RF AGILE TXRX 144-BGA |  | U1400-A2 | N2497231
U1400 | A3 | IC RF AGILE TXRX 144-BGA |  | U1400-A3
U1400 | A4 | IC RF AGILE TXRX 144-BGA |  | U1400-A4 | GND
U1400 | A5 | IC RF AGILE TXRX 144-BGA |  | U1400-A5 | GND
U1400 | A6 | IC RF AGILE TXRX 144-BGA |  | U1400-A6 | GND
U1400 | A7 | IC RF AGILE TXRX 144-BGA |  | U1400-A7 | N2496538
U1400 | A8 | IC RF AGILE TXRX 144-BGA |  | U1400-A8 | N3790330
U1400 | A9 | IC RF AGILE TXRX 144-BGA |  | U1400-A9 | N3790300
U1400 | A10 | IC RF AGILE TXRX 144-BGA |  | U1400-A10 | N2495312
U1400 | A11 | IC RF AGILE TXRX 144-BGA |  | U1400-A11 | N3686966
U1400 | A12 | IC RF AGILE TXRX 144-BGA |  | U1400-A12 | TX_EXT_LO_IN
U1400 | B1 | IC RF AGILE TXRX 144-BGA |  | U1400-B1 | GND
U1400 | B2 | IC RF AGILE TXRX 144-BGA |  | U1400-B2 | GND
U1400 | B3 | IC RF AGILE TXRX 144-BGA |  | U1400-B3 | ADI_AUXDAC1
U1400 | B4 | IC RF AGILE TXRX 144-BGA |  | U1400-B4 | ADI_GPO_3
U1400 | B5 | IC RF AGILE TXRX 144-BGA |  | U1400-B5 | ADI_GPO_2
U1400 | B6 | IC RF AGILE TXRX 144-BGA |  | U1400-B6 | ADI_GPO_1
U1400 | B7 | IC RF AGILE TXRX 144-BGA |  | U1400-B7 | ADI_GPO_0
U1400 | B8 | IC RF AGILE TXRX 144-BGA |  | U1400-B8 | VDDA_GPO
U1400 | B9 | IC RF AGILE TXRX 144-BGA |  | U1400-B9 | V1P3_ADI_A
U1400 | B10 | IC RF AGILE TXRX 144-BGA |  | U1400-B10 | V1P3_ADI_A
U1400 | B11 | IC RF AGILE TXRX 144-BGA |  | U1400-B11 | N3686966
U1400 | B12 | IC RF AGILE TXRX 144-BGA |  | U1400-B12 | GND
U1400 | C1 | IC RF AGILE TXRX 144-BGA |  | U1400-C1 | GND
U1400 | C2 | IC RF AGILE TXRX 144-BGA |  | U1400-C2 | GND
U1400 | C3 | IC RF AGILE TXRX 144-BGA |  | U1400-C3 | RPDIF_AUXDAC
U1400 | C4 | IC RF AGILE TXRX 144-BGA |  | U1400-C4 | GND
U1400 | C5 | IC RF AGILE TXRX 144-BGA |  | U1400-C5 | N16361817
U1400 | C6 | IC RF AGILE TXRX 144-BGA |  | U1400-C6 | N16361990
U1400 | C7 | IC RF AGILE TXRX 144-BGA |  | U1400-C7 | GND
U1400 | C8 | IC RF AGILE TXRX 144-BGA |  | U1400-C8 | GND
U1400 | C9 | IC RF AGILE TXRX 144-BGA |  | U1400-C9 | GND
U1400 | C10 | IC RF AGILE TXRX 144-BGA |  | U1400-C10 | GND
U1400 | C11 | IC RF AGILE TXRX 144-BGA |  | U1400-C11 | GND
U1400 | C12 | IC RF AGILE TXRX 144-BGA |  | U1400-C12 | GND
U1400 | D1 | IC RF AGILE TXRX 144-BGA |  | U1400-D1 | GND
U1400 | D2 | IC RF AGILE TXRX 144-BGA |  | U1400-D2 | V1P3_ADI_B
U1400 | D3 | IC RF AGILE TXRX 144-BGA |  | U1400-D3 | V1P3_ADI_B
U1400 | D4 | IC RF AGILE TXRX 144-BGA |  | U1400-D4 | N16361956
U1400 | D5 | IC RF AGILE TXRX 144-BGA |  | U1400-D5 | N16361998
U1400 | D6 | IC RF AGILE TXRX 144-BGA |  | U1400-D6 | N16361994
U1400 | D7 | IC RF AGILE TXRX 144-BGA |  | U1400-D7 | N19161515
U1400 | D8 | IC RF AGILE TXRX 144-BGA |  | U1400-D8 | N16362517
U1400 | D9 | IC RF AGILE TXRX 144-BGA |  | U1400-D9 | N16362529
U1400 | D10 | IC RF AGILE TXRX 144-BGA |  | U1400-D10 | N16362541
U1400 | D11 | IC RF AGILE TXRX 144-BGA |  | U1400-D11 | N16362547
U1400 | D12 | IC RF AGILE TXRX 144-BGA |  | U1400-D12 | GND
U1400 | E1 | IC RF AGILE TXRX 144-BGA |  | U1400-E1 | GND
U1400 | E2 | IC RF AGILE TXRX 144-BGA |  | U1400-E2 | V1P3_ADI_A
U1400 | E3 | IC RF AGILE TXRX 144-BGA |  | U1400-E3 | V1P3_ADI_B
U1400 | E4 | IC RF AGILE TXRX 144-BGA |  | U1400-E4 | N16361944
U1400 | E5 | IC RF AGILE TXRX 144-BGA |  | U1400-E5 | N16361936
U1400 | E6 | IC RF AGILE TXRX 144-BGA |  | U1400-E6 | N16361940
U1400 | E7 | IC RF AGILE TXRX 144-BGA |  | U1400-E7 | N19161573
U1400 | E8 | IC RF AGILE TXRX 144-BGA |  | U1400-E8 | N19161486
U1400 | E9 | IC RF AGILE TXRX 144-BGA |  | U1400-E9 | N16362523
U1400 | E10 | IC RF AGILE TXRX 144-BGA |  | U1400-E10 | N16362535
U1400 | E11 | IC RF AGILE TXRX 144-BGA |  | U1400-E11 | N16362565
U1400 | E12 | IC RF AGILE TXRX 144-BGA |  | U1400-E12 | N16362433
U1400 | F1 | IC RF AGILE TXRX 144-BGA |  | U1400-F1 | GND
U1400 | F2 | IC RF AGILE TXRX 144-BGA |  | U1400-F2 | V1P3_ADI_A
U1400 | F3 | IC RF AGILE TXRX 144-BGA |  | U1400-F3 | GND
U1400 | F4 | IC RF AGILE TXRX 144-BGA |  | U1400-F4 | N16361948
U1400 | F5 | IC RF AGILE TXRX 144-BGA |  | U1400-F5 | N16361952
U1400 | F6 | IC RF AGILE TXRX 144-BGA |  | U1400-F6 | N16361928
U1400 | F7 | IC RF AGILE TXRX 144-BGA |  | U1400-F7 | GND
U1400 | F8 | IC RF AGILE TXRX 144-BGA |  | U1400-F8 | N19161544
U1400 | F9 | IC RF AGILE TXRX 144-BGA |  | U1400-F9 | GND
U1400 | F10 | IC RF AGILE TXRX 144-BGA |  | U1400-F10 | N16362571
U1400 | F11 | IC RF AGILE TXRX 144-BGA |  | U1400-F11 | GND
U1400 | F12 | IC RF AGILE TXRX 144-BGA |  | U1400-F12 | V1P3_ADI_B
U1400 | G1 | IC RF AGILE TXRX 144-BGA |  | U1400-G1 | N18932476
U1400 | G2 | IC RF AGILE TXRX 144-BGA |  | U1400-G2 | N3687951
U1400 | G3 | IC RF AGILE TXRX 144-BGA |  | U1400-G3 | N3687951
U1400 | G4 | IC RF AGILE TXRX 144-BGA |  | U1400-G4 | N16361932
U1400 | G5 | IC RF AGILE TXRX 144-BGA |  | U1400-G5 | CODEC_EN_AGC
U1400 | G6 | IC RF AGILE TXRX 144-BGA |  | U1400-G6 | CODEC_ENABLE
U1400 | G7 | IC RF AGILE TXRX 144-BGA |  | U1400-G7
U1400 | G8 | IC RF AGILE TXRX 144-BGA |  | U1400-G8 | N16363103
U1400 | G9 | IC RF AGILE TXRX 144-BGA |  | U1400-G9 | N16363281
U1400 | G10 | IC RF AGILE TXRX 144-BGA |  | U1400-G10 | GND
U1400 | G11 | IC RF AGILE TXRX 144-BGA |  | U1400-G11 | N16363297
U1400 | G12 | IC RF AGILE TXRX 144-BGA |  | U1400-G12 | GND
U1400 | H1 | IC RF AGILE TXRX 144-BGA |  | U1400-H1 | GND
U1400 | H2 | IC RF AGILE TXRX 144-BGA |  | U1400-H2 | GND
U1400 | H3 | IC RF AGILE TXRX 144-BGA |  | U1400-H3 | GND
U1400 | H4 | IC RF AGILE TXRX 144-BGA |  | U1400-H4 | CODEC_TXRX
U1400 | H5 | IC RF AGILE TXRX 144-BGA |  | U1400-H5 | CODEC_SYNC
U1400 | H6 | IC RF AGILE TXRX 144-BGA |  | U1400-H6 | GND
U1400 | H7 | IC RF AGILE TXRX 144-BGA |  | U1400-H7 | GND
U1400 | H8 | IC RF AGILE TXRX 144-BGA |  | U1400-H8 | N19161921
U1400 | H9 | IC RF AGILE TXRX 144-BGA |  | U1400-H9 | GND
U1400 | H10 | IC RF AGILE TXRX 144-BGA |  | U1400-H10 | GND
U1400 | H11 | IC RF AGILE TXRX 144-BGA |  | U1400-H11
U1400 | H12 | IC RF AGILE TXRX 144-BGA |  | U1400-H12 | VDD_INTERFACE
U1400 | J1 | IC RF AGILE TXRX 144-BGA |  | U1400-J1 | GND
U1400 | J2 | IC RF AGILE TXRX 144-BGA |  | U1400-J2 | GND
U1400 | J3 | IC RF AGILE TXRX 144-BGA |  | U1400-J3 | V1P3_ADI_A
U1400 | J4 | IC RF AGILE TXRX 144-BGA |  | U1400-J4 | N18921752
U1400 | J5 | IC RF AGILE TXRX 144-BGA |  | U1400-J5 | N18921855
U1400 | J6 | IC RF AGILE TXRX 144-BGA |  | U1400-J6 | N16980507
U1400 | J7 | IC RF AGILE TXRX 144-BGA |  | U1400-J7 | N19161892
U1400 | J8 | IC RF AGILE TXRX 144-BGA |  | U1400-J8 | N19161863
U1400 | J9 | IC RF AGILE TXRX 144-BGA |  | U1400-J9 | N19161805
U1400 | J10 | IC RF AGILE TXRX 144-BGA |  | U1400-J10 | N19161718
U1400 | J11 | IC RF AGILE TXRX 144-BGA |  | U1400-J11 | N19161689
U1400 | J12 | IC RF AGILE TXRX 144-BGA |  | U1400-J12 | N19161631
U1400 | K1 | IC RF AGILE TXRX 144-BGA |  | U1400-K1 | GND
U1400 | K2 | IC RF AGILE TXRX 144-BGA |  | U1400-K2 | GND
U1400 | K3 | IC RF AGILE TXRX 144-BGA |  | U1400-K3 | V1P3_ADI_A
U1400 | K4 | IC RF AGILE TXRX 144-BGA |  | U1400-K4 | V1P3_ADI_B
U1400 | K5 | IC RF AGILE TXRX 144-BGA |  | U1400-K5 | TRANS_CODEC_RESET
U1400 | K6 | IC RF AGILE TXRX 144-BGA |  | U1400-K6 | N18921887
U1400 | K7 | IC RF AGILE TXRX 144-BGA |  | U1400-K7 | N19161834
U1400 | K8 | IC RF AGILE TXRX 144-BGA |  | U1400-K8 | N19161776
U1400 | K9 | IC RF AGILE TXRX 144-BGA |  | U1400-K9 | N19161747
U1400 | K10 | IC RF AGILE TXRX 144-BGA |  | U1400-K10 | N19161660
U1400 | K11 | IC RF AGILE TXRX 144-BGA |  | U1400-K11 | N19161602
U1400 | K12 | IC RF AGILE TXRX 144-BGA |  | U1400-K12 | GND
U1400 | L1 | IC RF AGILE TXRX 144-BGA |  | U1400-L1 | GND
U1400 | L2 | IC RF AGILE TXRX 144-BGA |  | U1400-L2 | GND
U1400 | L3 | IC RF AGILE TXRX 144-BGA |  | U1400-L3 | GND
U1400 | L4 | IC RF AGILE TXRX 144-BGA |  | U1400-L4 | N3789732
U1400 | L5 | IC RF AGILE TXRX 144-BGA |  | U1400-L5 | N18653435
U1400 | L6 | IC RF AGILE TXRX 144-BGA |  | U1400-L6 | N18921852
U1400 | L7 | IC RF AGILE TXRX 144-BGA |  | U1400-L7 | GND
U1400 | L8 | IC RF AGILE TXRX 144-BGA |  | U1400-L8 | GND
U1400 | L9 | IC RF AGILE TXRX 144-BGA |  | U1400-L9 | GND
U1400 | L10 | IC RF AGILE TXRX 144-BGA |  | U1400-L10 | GND
U1400 | L11 | IC RF AGILE TXRX 144-BGA |  | U1400-L11 | GND
U1400 | L12 | IC RF AGILE TXRX 144-BGA |  | U1400-L12 | GND
U1400 | M1 | IC RF AGILE TXRX 144-BGA |  | U1400-M1 | ADI_RX1A_P
U1400 | M2 | IC RF AGILE TXRX 144-BGA |  | U1400-M2 | N18093945
U1400 | M3 | IC RF AGILE TXRX 144-BGA |  | U1400-M3
U1400 | M4 | IC RF AGILE TXRX 144-BGA |  | U1400-M4 | GND
U1400 | M5 | IC RF AGILE TXRX 144-BGA |  | U1400-M5 | GND
U1400 | M6 | IC RF AGILE TXRX 144-BGA |  | U1400-M6 | GND
U1400 | M7 | IC RF AGILE TXRX 144-BGA |  | U1400-M7 | N3378459
U1400 | M8 | IC RF AGILE TXRX 144-BGA |  | U1400-M8 | N3378439
U1400 | M9 | IC RF AGILE TXRX 144-BGA |  | U1400-M9 | N2495196
U1400 | M10 | IC RF AGILE TXRX 144-BGA |  | U1400-M10 | N2495200
U1400 | M11 | IC RF AGILE TXRX 144-BGA |  | U1400-M11 | ADI_XTALP
U1400 | M12 | IC RF AGILE TXRX 144-BGA |  | U1400-M12 | N5129672
U1402 | 1 | Crystals 40MHz 10PPM -40C +85C 10.0pF |  | U1402-1 | N3789706
U1402 | 2 | Crystals 40MHz 10PPM -40C +85C 10.0pF |  | U1402-2 | GND
U1402 | 3 | Crystals 40MHz 10PPM -40C +85C 10.0pF |  | U1402-3 | N2481555
U1402 | 4 | Crystals 40MHz 10PPM -40C +85C 10.0pF |  | U1402-4 | GND
U1501 | 1 | RF Transformer |  | U1501-1 | GND
U1501 | 2 | RF Transformer |  | U1501-2 | GND
U1501 | 3 | RF Transformer |  | U1501-3 | N2494976
U1501 | 4 | RF Transformer |  | U1501-4 | N3398495
U1501 | 5 | RF Transformer |  | U1501-5 | GND
U1501 | 6 | RF Transformer |  | U1501-6 | N3398491
U1503 | 1 | RF Transformer |  | U1503-1 | GND
U1503 | 2 | RF Transformer |  | U1503-2 | GND
U1503 | 3 | RF Transformer |  | U1503-3 | N2496566
U1503 | 4 | RF Transformer |  | U1503-4 | N2494964
U1503 | 5 | RF Transformer |  | U1503-5 | GND
U1503 | 6 | RF Transformer |  | U1503-6 | N3486746
U1600 | 1 | RF Transformer |  | U1600-1
U1600 | 2 | RF Transformer |  | U1600-2 | GND
U1600 | 3 | RF Transformer |  | U1600-3 | N18033370
U1600 | 4 | RF Transformer |  | U1600-4 | N2497623
U1600 | 5 | RF Transformer |  | U1600-5
U1600 | 6 | RF Transformer |  | U1600-6 | N3688396
U1602 | 1 | RF Transformer |  | U1602-1
U1602 | 2 | RF Transformer |  | U1602-2 | GND
U1602 | 3 | RF Transformer |  | U1602-3 | N16606284
U1602 | 4 | RF Transformer |  | U1602-4 | N2497519
U1602 | 5 | RF Transformer |  | U1602-5
U1602 | 6 | RF Transformer |  | U1602-6 | N3688743
U1800 | 1 | IC I/O EXPANDER I2C 8B 16TSSOP |  | U1800-1 | N18698693
U1800 | 2 | IC I/O EXPANDER I2C 8B 16TSSOP |  | U1800-2 | N18698691
U1800 | 3 | IC I/O EXPANDER I2C 8B 16TSSOP |  | U1800-3 | SYS_CNRL_A0_CPU
U1800 | 4 | IC I/O EXPANDER I2C 8B 16TSSOP |  | U1800-4 | SYS_CNRL_A1_CPU
U1800 | 5 | IC I/O EXPANDER I2C 8B 16TSSOP |  | U1800-5 | SYS_CNRL_A2_CPU
U1800 | 6 | IC I/O EXPANDER I2C 8B 16TSSOP |  | U1800-6 | IOE_FX3_RESET
U1800 | 7 | IC I/O EXPANDER I2C 8B 16TSSOP |  | U1800-7 | N19398327
U1800 | 8 | IC I/O EXPANDER I2C 8B 16TSSOP |  | U1800-8 | GND
U1800 | 9 | IC I/O EXPANDER I2C 8B 16TSSOP |  | U1800-9 | N19398452
U1800 | 10 | IC I/O EXPANDER I2C 8B 16TSSOP |  | U1800-10 | N19398447
U1800 | 11 | IC I/O EXPANDER I2C 8B 16TSSOP |  | U1800-11 | N18699221
U1800 | 12 | IC I/O EXPANDER I2C 8B 16TSSOP |  | U1800-12 | N18699219
U1800 | 13 | IC I/O EXPANDER I2C 8B 16TSSOP |  | U1800-13 | N18699217
U1800 | 14 | IC I/O EXPANDER I2C 8B 16TSSOP |  | U1800-14 | N18699215
U1800 | 15 | IC I/O EXPANDER I2C 8B 16TSSOP |  | U1800-15 | SYS_RESET_IO
U1800 | 16 | IC I/O EXPANDER I2C 8B 16TSSOP |  | U1800-16 | 3P3V_IO_3
U3400 | 1 | IC REG BUCK ADJ 4A SYNC 16LFCSP |  | U3400-1 | N2990617
U3400 | 2 | IC REG BUCK ADJ 4A SYNC 16LFCSP |  | U3400-2 | GND
U3400 | 3 | IC REG BUCK ADJ 4A SYNC 16LFCSP |  | U3400-3 | N2990617
U3400 | 4 | IC REG BUCK ADJ 4A SYNC 16LFCSP |  | U3400-4 | N2992166
U3400 | 5 | IC REG BUCK ADJ 4A SYNC 16LFCSP |  | U3400-5 | GND
U3400 | 6 | IC REG BUCK ADJ 4A SYNC 16LFCSP |  | U3400-6 | GND
U3400 | 7 | IC REG BUCK ADJ 4A SYNC 16LFCSP |  | U3400-7 | GND
U3400 | 8 | IC REG BUCK ADJ 4A SYNC 16LFCSP |  | U3400-8 | GND
U3400 | 9 | IC REG BUCK ADJ 4A SYNC 16LFCSP |  | U3400-9 | N2992241
U3400 | 10 | IC REG BUCK ADJ 4A SYNC 16LFCSP |  | U3400-10 | N2992241
U3400 | 11 | IC REG BUCK ADJ 4A SYNC 16LFCSP |  | U3400-11 | N2992241
U3400 | 12 | IC REG BUCK ADJ 4A SYNC 16LFCSP |  | U3400-12 | N2988808
U3400 | 13 | IC REG BUCK ADJ 4A SYNC 16LFCSP |  | U3400-13 | N2988808
U3400 | 14 | IC REG BUCK ADJ 4A SYNC 16LFCSP |  | U3400-14 | N2990617
U3400 | 15 | IC REG BUCK ADJ 4A SYNC 16LFCSP |  | U3400-15 | REG_1P8_ENB
U3400 | 16 | IC REG BUCK ADJ 4A SYNC 16LFCSP |  | U3400-16 | PG_REG_1P8
U3400 | 17 | IC REG BUCK ADJ 4A SYNC 16LFCSP |  | U3400-17 | GND
U3401 | 1 | IC REG LDO ADJ 1.2A 16LFCSP |  | U3401-1 | N2997026
U3401 | 2 | IC REG LDO ADJ 1.2A 16LFCSP |  | U3401-2 | N2997026
U3401 | 3 | IC REG LDO ADJ 1.2A 16LFCSP |  | U3401-3 | N2997026
U3401 | 4 | IC REG LDO ADJ 1.2A 16LFCSP |  | U3401-4 | LDO_1P3_A_ENB
U3401 | 5 | IC REG LDO ADJ 1.2A 16LFCSP |  | U3401-5 | PG_LDO_1P3_A
U3401 | 6 | IC REG LDO ADJ 1.2A 16LFCSP |  | U3401-6 | GND
U3401 | 7 | IC REG LDO ADJ 1.2A 16LFCSP |  | U3401-7 | N2997437
U3401 | 8 | IC REG LDO ADJ 1.2A 16LFCSP |  | U3401-8
U3401 | 9 | IC REG LDO ADJ 1.2A 16LFCSP |  | U3401-9 | N2997899
U3401 | 10 | IC REG LDO ADJ 1.2A 16LFCSP |  | U3401-10 | V1P3_A
U3401 | 11 | IC REG LDO ADJ 1.2A 16LFCSP |  | U3401-11 | V1P3_A
U3401 | 12 | IC REG LDO ADJ 1.2A 16LFCSP |  | U3401-12 | V1P3_A
U3401 | 13 | IC REG LDO ADJ 1.2A 16LFCSP |  | U3401-13 | V1P3_A
U3401 | 14 | IC REG LDO ADJ 1.2A 16LFCSP |  | U3401-14 | V1P3_A
U3401 | 15 | IC REG LDO ADJ 1.2A 16LFCSP |  | U3401-15 | N2997026
U3401 | 16 | IC REG LDO ADJ 1.2A 16LFCSP |  | U3401-16 | N2997026
U3401 | 17 | IC REG LDO ADJ 1.2A 16LFCSP |  | U3401-17 | GND
U3402 | 1 | IC REG LDO ADJ 1.2A 16LFCSP |  | U3402-1 | N3002699
U3402 | 2 | IC REG LDO ADJ 1.2A 16LFCSP |  | U3402-2 | N3002699
U3402 | 3 | IC REG LDO ADJ 1.2A 16LFCSP |  | U3402-3 | N3002699
U3402 | 4 | IC REG LDO ADJ 1.2A 16LFCSP |  | U3402-4 | LDO_1P3_B_ENB
U3402 | 5 | IC REG LDO ADJ 1.2A 16LFCSP |  | U3402-5 | PG_LDO_1P3_B
U3402 | 6 | IC REG LDO ADJ 1.2A 16LFCSP |  | U3402-6 | GND
U3402 | 7 | IC REG LDO ADJ 1.2A 16LFCSP |  | U3402-7 | N3002795
U3402 | 8 | IC REG LDO ADJ 1.2A 16LFCSP |  | U3402-8
U3402 | 9 | IC REG LDO ADJ 1.2A 16LFCSP |  | U3402-9 | N3002907
U3402 | 10 | IC REG LDO ADJ 1.2A 16LFCSP |  | U3402-10 | V1P3_B
U3402 | 11 | IC REG LDO ADJ 1.2A 16LFCSP |  | U3402-11 | V1P3_B
U3402 | 12 | IC REG LDO ADJ 1.2A 16LFCSP |  | U3402-12 | V1P3_B
U3402 | 13 | IC REG LDO ADJ 1.2A 16LFCSP |  | U3402-13 | V1P3_B
U3402 | 14 | IC REG LDO ADJ 1.2A 16LFCSP |  | U3402-14 | V1P3_B
U3402 | 15 | IC REG LDO ADJ 1.2A 16LFCSP |  | U3402-15 | N3002699
U3402 | 16 | IC REG LDO ADJ 1.2A 16LFCSP |  | U3402-16 | N3002699
U3402 | 17 | IC REG LDO ADJ 1.2A 16LFCSP |  | U3402-17 | GND
U4000 | 1 | IC REG BUCK ADJ 5A 20QFN |  | U4000-1 | N3462486
U4000 | 2 | IC REG BUCK ADJ 5A 20QFN |  | U4000-2 | LT8640_INT_VCC
U4000 | 3 | IC REG BUCK ADJ 5A 20QFN |  | U4000-3 | N3462474
U4000 | 4 | IC REG BUCK ADJ 5A 20QFN |  | U4000-4 | TRXFE_IN_12V
U4000 | 6 | IC REG BUCK ADJ 5A 20QFN |  | U4000-6 | GND
U4000 | 7 | IC REG BUCK ADJ 5A 20QFN |  | U4000-7 | GND
U4000 | 8 | IC REG BUCK ADJ 5A 20QFN |  | U4000-8 | N3462432
U4000 | 9 | IC REG BUCK ADJ 5A 20QFN |  | U4000-9 | N3462432
U4000 | 10 | IC REG BUCK ADJ 5A 20QFN |  | U4000-10 | GND
U4000 | 11 | IC REG BUCK ADJ 5A 20QFN |  | U4000-11 | GND
U4000 | 13 | IC REG BUCK ADJ 5A 20QFN |  | U4000-13 | TRXFE_IN_12V
U4000 | 14 | IC REG BUCK ADJ 5A 20QFN |  | U4000-14 | N3462360
U4000 | 15 | IC REG BUCK ADJ 5A 20QFN |  | U4000-15 | N3462400
U4000 | 16 | IC REG BUCK ADJ 5A 20QFN |  | U4000-16 | N3462388
U4000 | 17 | IC REG BUCK ADJ 5A 20QFN |  | U4000-17 | N3462642
U4000 | 18 | IC REG BUCK ADJ 5A 20QFN |  | U4000-18 | GND
U4000 | 19 | IC REG BUCK ADJ 5A 20QFN |  | U4000-19 | N3462498
U4000 | 20 | IC REG BUCK ADJ 5A 20QFN |  | U4000-20 | N3462506
U4000 | 21 | IC REG BUCK ADJ 5A 20QFN |  | U4000-21 | N3462432
U4000 | 22 | IC REG BUCK ADJ 5A 20QFN |  | U4000-22 | N3462432
U4100 | 1 | IC REG LDO ADJ/PROG 2A 20VQFN |  | U4100-1 | V3P3
U4100 | 2 | IC REG LDO ADJ/PROG 2A 20VQFN |  | U4100-2 | V3P3
U4100 | 3 | IC REG LDO ADJ/PROG 2A 20VQFN |  | U4100-3 | N18641996
U4100 | 4 | IC REG LDO ADJ/PROG 2A 20VQFN |  | U4100-4 | PG_3P3
U4100 | 5 | IC REG LDO ADJ/PROG 2A 20VQFN |  | U4100-5
U4100 | 6 | IC REG LDO ADJ/PROG 2A 20VQFN |  | U4100-6 | GND
U4100 | 7 | IC REG LDO ADJ/PROG 2A 20VQFN |  | U4100-7
U4100 | 8 | IC REG LDO ADJ/PROG 2A 20VQFN |  | U4100-8 | GND
U4100 | 9 | IC REG LDO ADJ/PROG 2A 20VQFN |  | U4100-9
U4100 | 10 | IC REG LDO ADJ/PROG 2A 20VQFN |  | U4100-10 | GND
U4100 | 11 | IC REG LDO ADJ/PROG 2A 20VQFN |  | U4100-11 | GND
U4100 | 12 | IC REG LDO ADJ/PROG 2A 20VQFN |  | U4100-12 | N18641977
U4100 | 13 | IC REG LDO ADJ/PROG 2A 20VQFN |  | U4100-13 | N18641914
U4100 | 14 | IC REG LDO ADJ/PROG 2A 20VQFN |  | U4100-14 | N18642050
U4100 | 15 | IC REG LDO ADJ/PROG 2A 20VQFN |  | U4100-15 | N18641896
U4100 | 16 | IC REG LDO ADJ/PROG 2A 20VQFN |  | U4100-16 | N18641896
U4100 | 17 | IC REG LDO ADJ/PROG 2A 20VQFN |  | U4100-17 | N18641896
U4100 | 18 | IC REG LDO ADJ/PROG 2A 20VQFN |  | U4100-18 | GND
U4100 | 19 | IC REG LDO ADJ/PROG 2A 20VQFN |  | U4100-19 | V3P3
U4100 | 20 | IC REG LDO ADJ/PROG 2A 20VQFN |  | U4100-20 | V3P3
U4100 | 21 | IC REG LDO ADJ/PROG 2A 20VQFN |  | U4100-21 | GND
U4305 | 1 | IC PLL FREQUENCY SYNTH 20-LFCSP |  | U4305-1 | GND
U4305 | 2 | IC PLL FREQUENCY SYNTH 20-LFCSP |  | U4305-2 | GND
U4305 | 3 | IC PLL FREQUENCY SYNTH 20-LFCSP |  | U4305-3 | GND
U4305 | 4 | IC PLL FREQUENCY SYNTH 20-LFCSP |  | U4305-4 | N16714296
U4305 | 5 | IC PLL FREQUENCY SYNTH 20-LFCSP |  | U4305-5 | N16885045
U4305 | 6 | IC PLL FREQUENCY SYNTH 20-LFCSP |  | U4305-6 | P3_3V_PLL
U4305 | 7 | IC PLL FREQUENCY SYNTH 20-LFCSP |  | U4305-7 | P3_3V_PLL
U4305 | 8 | IC PLL FREQUENCY SYNTH 20-LFCSP |  | U4305-8 | N16714354
U4305 | 9 | IC PLL FREQUENCY SYNTH 20-LFCSP |  | U4305-9 | GND
U4305 | 10 | IC PLL FREQUENCY SYNTH 20-LFCSP |  | U4305-10 | GND
U4305 | 11 | IC PLL FREQUENCY SYNTH 20-LFCSP |  | U4305-11 | N16714060
U4305 | 12 | IC PLL FREQUENCY SYNTH 20-LFCSP |  | U4305-12 | PLL_SCLK_FILT
U4305 | 13 | IC PLL FREQUENCY SYNTH 20-LFCSP |  | U4305-13 | PLL_MOSI_FILT
U4305 | 14 | IC PLL FREQUENCY SYNTH 20-LFCSP |  | U4305-14 | PLL_CE_FILT
U4305 | 15 | IC PLL FREQUENCY SYNTH 20-LFCSP |  | U4305-15 | PLL_LOCK_FILT
U4305 | 16 | IC PLL FREQUENCY SYNTH 20-LFCSP |  | U4305-16 | P3_3V_PLL
U4305 | 17 | IC PLL FREQUENCY SYNTH 20-LFCSP |  | U4305-17 | P3_3V_PLL
U4305 | 18 | IC PLL FREQUENCY SYNTH 20-LFCSP |  | U4305-18 | N19210395
U4305 | 19 | IC PLL FREQUENCY SYNTH 20-LFCSP |  | U4305-19 | N16714288
U4305 | 20 | IC PLL FREQUENCY SYNTH 20-LFCSP |  | U4305-20 | N16714084
U4305 | 21 | IC PLL FREQUENCY SYNTH 20-LFCSP |  | U4305-21 | GND
U7122 | 1 | CONN SWD JACK STR 50 OHM SMD |  | U7122-1
U7122 | 2 | CONN SWD JACK STR 50 OHM SMD |  | U7122-2 | GND
U7122 | 3 | CONN SWD JACK STR 50 OHM SMD |  | U7122-3 | GND
U7122 | 4 | CONN SWD JACK STR 50 OHM SMD |  | U7122-4 | N19216441
U7122 | 5 | CONN SWD JACK STR 50 OHM SMD |  | U7122-5 | GND
U7122 | 6 | CONN SWD JACK STR 50 OHM SMD |  | U7122-6 | GND
U7129 | 1 | IC MUX/DEMUX 6X1 24WQFN |  | U7129-1 | N18654957
U7129 | 2 | IC MUX/DEMUX 6X1 24WQFN |  | U7129-2 | GND
U7129 | 3 | IC MUX/DEMUX 6X1 24WQFN |  | U7129-3 | FPGA_MOSI_DIN
U7129 | 4 | IC MUX/DEMUX 6X1 24WQFN |  | U7129-4
U7129 | 5 | IC MUX/DEMUX 6X1 24WQFN |  | U7129-5 | 1.8VD_FPGA_MUX
U7129 | 6 | IC MUX/DEMUX 6X1 24WQFN |  | U7129-6
U7129 | 7 | IC MUX/DEMUX 6X1 24WQFN |  | U7129-7
U7129 | 8 | IC MUX/DEMUX 6X1 24WQFN |  | U7129-8 | FX3_SCLK
U7129 | 9 | IC MUX/DEMUX 6X1 24WQFN |  | U7129-9
U7129 | 10 | IC MUX/DEMUX 6X1 24WQFN |  | U7129-10 | FX3_MOSI
U7129 | 11 | IC MUX/DEMUX 6X1 24WQFN |  | U7129-11
U7129 | 12 | IC MUX/DEMUX 6X1 24WQFN |  | U7129-12
U7129 | 13 | IC MUX/DEMUX 6X1 24WQFN |  | U7129-13
U7129 | 14 | IC MUX/DEMUX 6X1 24WQFN |  | U7129-14
U7129 | 15 | IC MUX/DEMUX 6X1 24WQFN |  | U7129-15
U7129 | 16 | IC MUX/DEMUX 6X1 24WQFN |  | U7129-16
U7129 | 17 | IC MUX/DEMUX 6X1 24WQFN |  | U7129-17 | N18585114
U7129 | 18 | IC MUX/DEMUX 6X1 24WQFN |  | U7129-18
U7129 | 19 | IC MUX/DEMUX 6X1 24WQFN |  | U7129-19
U7129 | 20 | IC MUX/DEMUX 6X1 24WQFN |  | U7129-20
U7129 | 21 | IC MUX/DEMUX 6X1 24WQFN |  | U7129-21 | FPGA_CFG_M1
U7129 | 22 | IC MUX/DEMUX 6X1 24WQFN |  | U7129-22 | EEPROM_SPI_MISO_MUX
U7129 | 23 | IC MUX/DEMUX 6X1 24WQFN |  | U7129-23 | EEPROM_SCLK_MUX
U7129 | 24 | IC MUX/DEMUX 6X1 24WQFN |  | U7129-24
U7129 | 25 | IC MUX/DEMUX 6X1 24WQFN |  | U7129-25 | GND
U7130 | 1 | NOR FLASH 128MX4 PLASTIC PBF SOI |  | U7130-1 | EEPROM_HOLD
U7130 | 2 | NOR FLASH 128MX4 PLASTIC PBF SOI |  | U7130-2 | 1.8VD_FPGA_EEPROM
U7130 | 3 | NOR FLASH 128MX4 PLASTIC PBF SOI |  | U7130-3 | EEPROM_RESET
U7130 | 4 | NOR FLASH 128MX4 PLASTIC PBF SOI |  | U7130-4
U7130 | 5 | NOR FLASH 128MX4 PLASTIC PBF SOI |  | U7130-5
U7130 | 6 | NOR FLASH 128MX4 PLASTIC PBF SOI |  | U7130-6
U7130 | 7 | NOR FLASH 128MX4 PLASTIC PBF SOI |  | U7130-7 | EEPROM_SPI_CS_R
U7130 | 8 | NOR FLASH 128MX4 PLASTIC PBF SOI |  | U7130-8 | EEPROM_SPI_MISO_MUX_R
U7130 | 9 | NOR FLASH 128MX4 PLASTIC PBF SOI |  | U7130-9 | EEPROM_W#
U7130 | 10 | NOR FLASH 128MX4 PLASTIC PBF SOI |  | U7130-10 | GND
U7130 | 11 | NOR FLASH 128MX4 PLASTIC PBF SOI |  | U7130-11
U7130 | 12 | NOR FLASH 128MX4 PLASTIC PBF SOI |  | U7130-12
U7130 | 13 | NOR FLASH 128MX4 PLASTIC PBF SOI |  | U7130-13
U7130 | 14 | NOR FLASH 128MX4 PLASTIC PBF SOI |  | U7130-14
U7130 | 15 | NOR FLASH 128MX4 PLASTIC PBF SOI |  | U7130-15 | EEPROM_SPI_MOSI_R
U7130 | 16 | NOR FLASH 128MX4 PLASTIC PBF SOI |  | U7130-16 | EEPROM_SCLK_MUX_R
U7131 | 1 | IC SUPERVISOR MPU ADJ 6SON |  | U7131-1 | N19400834
U7131 | 2 | IC SUPERVISOR MPU ADJ 6SON |  | U7131-2 | GND
U7131 | 3 | IC SUPERVISOR MPU ADJ 6SON |  | U7131-3 | N19400850
U7131 | 4 | IC SUPERVISOR MPU ADJ 6SON |  | U7131-4 | N19400952
U7131 | 5 | IC SUPERVISOR MPU ADJ 6SON |  | U7131-5 | N19400872
U7131 | 6 | IC SUPERVISOR MPU ADJ 6SON |  | U7131-6 | VSUP
U7132 | 1 | Linear Voltage Regulator IC Positive Fixed 1 Output 1.2V 1A SOT-89-5 |  | U7132-1
U7132 | 2 | Linear Voltage Regulator IC Positive Fixed 1 Output 1.2V 1A SOT-89-5 |  | U7132-2 | GND
U7132 | 3 | Linear Voltage Regulator IC Positive Fixed 1 Output 1.2V 1A SOT-89-5 |  | U7132-3 | VCCAUX_OK_R
U7132 | 4 | Linear Voltage Regulator IC Positive Fixed 1 Output 1.2V 1A SOT-89-5 |  | U7132-4 | VCCAUX18
U7132 | 5 | Linear Voltage Regulator IC Positive Fixed 1 Output 1.2V 1A SOT-89-5 |  | U7132-5 | N19400316
U7134 | 1 | Voltage Level Translator Bidirectional 1 Circuit 1 Channel 500Mbps 6-SOT |  | U7134-1 | V3P3
U7134 | 2 | Voltage Level Translator Bidirectional 1 Circuit 1 Channel 500Mbps 6-SOT |  | U7134-2 | GND
U7134 | 3 | Voltage Level Translator Bidirectional 1 Circuit 1 Channel 500Mbps 6-SOT |  | U7134-3 | VCCMGT_VCCO18_VCC33
U7134 | 4 | Voltage Level Translator Bidirectional 1 Circuit 1 Channel 500Mbps 6-SOT |  | U7134-4 | N18655169
U7134 | 5 | Voltage Level Translator Bidirectional 1 Circuit 1 Channel 500Mbps 6-SOT |  | U7134-5 | N18655188
U7134 | 6 | Voltage Level Translator Bidirectional 1 Circuit 1 Channel 500Mbps 6-SOT |  | U7134-6 | 1.8VD_FPGA
U7136 | 1 | CONN SWD JACK STR 50 OHM SMD |  | U7136-1
U7136 | 2 | CONN SWD JACK STR 50 OHM SMD |  | U7136-2 | GND
U7136 | 3 | CONN SWD JACK STR 50 OHM SMD |  | U7136-3 | GND
U7136 | 4 | CONN SWD JACK STR 50 OHM SMD |  | U7136-4 | N19210311
U7136 | 5 | CONN SWD JACK STR 50 OHM SMD |  | U7136-5 | GND
U7136 | 6 | CONN SWD JACK STR 50 OHM SMD |  | U7136-6 | GND
U7139 | 1 | CONN SWD JACK STR 50 OHM SMD |  | U7139-1
U7139 | 2 | CONN SWD JACK STR 50 OHM SMD |  | U7139-2 | GND
U7139 | 3 | CONN SWD JACK STR 50 OHM SMD |  | U7139-3 | GND
U7139 | 4 | CONN SWD JACK STR 50 OHM SMD |  | U7139-4 | N18932509
U7139 | 5 | CONN SWD JACK STR 50 OHM SMD |  | U7139-5 | GND
U7139 | 6 | CONN SWD JACK STR 50 OHM SMD |  | U7139-6 | GND
U7140 | 1 | CONN SWD JACK STR 50 OHM SMD |  | U7140-1
U7140 | 2 | CONN SWD JACK STR 50 OHM SMD |  | U7140-2 | GND
U7140 | 3 | CONN SWD JACK STR 50 OHM SMD |  | U7140-3 | GND
U7140 | 4 | CONN SWD JACK STR 50 OHM SMD |  | U7140-4 | N18992995
U7140 | 5 | CONN SWD JACK STR 50 OHM SMD |  | U7140-5 | GND
U7140 | 6 | CONN SWD JACK STR 50 OHM SMD |  | U7140-6 | GND
U7141 | 1 | C CLK BUFF 1:4 1.65GHZ 24LFCSP |  | U7141-1 | CLK_CS_S2
U7141 | 2 | C CLK BUFF 1:4 1.65GHZ 24LFCSP |  | U7141-2 | N19061366
U7141 | 3 | C CLK BUFF 1:4 1.65GHZ 24LFCSP |  | U7141-3 | N19063339
U7141 | 4 | C CLK BUFF 1:4 1.65GHZ 24LFCSP |  | U7141-4 | CLK_SDO_S3
U7141 | 5 | C CLK BUFF 1:4 1.65GHZ 24LFCSP |  | U7141-5 | N19046131
U7141 | 6 | C CLK BUFF 1:4 1.65GHZ 24LFCSP |  | U7141-6 | V3P3_CLK
U7141 | 7 | C CLK BUFF 1:4 1.65GHZ 24LFCSP |  | U7141-7 | N19061369
U7141 | 8 | C CLK BUFF 1:4 1.65GHZ 24LFCSP |  | U7141-8 | N19061009
U7141 | 9 | C CLK BUFF 1:4 1.65GHZ 24LFCSP |  | U7141-9 | N19060167
U7141 | 10 | C CLK BUFF 1:4 1.65GHZ 24LFCSP |  | U7141-10 | N19060162
U7141 | 11 | C CLK BUFF 1:4 1.65GHZ 24LFCSP |  | U7141-11 | CLK_OUT2_FPGA
U7141 | 12 | C CLK BUFF 1:4 1.65GHZ 24LFCSP |  | U7141-12 | N19060807
U7141 | 13 | C CLK BUFF 1:4 1.65GHZ 24LFCSP |  | U7141-13 | V3P3_CLK
U7141 | 14 | C CLK BUFF 1:4 1.65GHZ 24LFCSP |  | U7141-14 | N19046166
U7141 | 15 | C CLK BUFF 1:4 1.65GHZ 24LFCSP |  | U7141-15 | CLK_PROG_SEL
U7141 | 16 | C CLK BUFF 1:4 1.65GHZ 24LFCSP |  | U7141-16 | CLK_OUT_10MHZ_R
U7141 | 17 | C CLK BUFF 1:4 1.65GHZ 24LFCSP |  | U7141-17 | N19060780
U7141 | 18 | C CLK BUFF 1:4 1.65GHZ 24LFCSP |  | U7141-18 | CLK_RESET_B
U7141 | 19 | C CLK BUFF 1:4 1.65GHZ 24LFCSP |  | U7141-19 | CLK_SCLK_S0
U7141 | 20 | C CLK BUFF 1:4 1.65GHZ 24LFCSP |  | U7141-20 | CLK_SYNC_FPGA_OUT
U7141 | 21 | C CLK BUFF 1:4 1.65GHZ 24LFCSP |  | U7141-21 | N19059583
U7141 | 22 | C CLK BUFF 1:4 1.65GHZ 24LFCSP |  | U7141-22 | N19046640
U7141 | 23 | C CLK BUFF 1:4 1.65GHZ 24LFCSP |  | U7141-23 | N19046393
U7141 | 24 | C CLK BUFF 1:4 1.65GHZ 24LFCSP |  | U7141-24 | CLK_SDIO_S1
U7141 | 25 | C CLK BUFF 1:4 1.65GHZ 24LFCSP |  | U7141-25 | GND
U7143 | 1 | IC BUS TRANSCVR 4BIT DUAL 16QFN |  | U7143-1 | N18874789
U7143 | 2 | IC BUS TRANSCVR 4BIT DUAL 16QFN |  | U7143-2 | N18874791
U7143 | 3 | IC BUS TRANSCVR 4BIT DUAL 16QFN |  | U7143-3 | ISO_SOC_TRXFE_GPIO5
U7143 | 4 | IC BUS TRANSCVR 4BIT DUAL 16QFN |  | U7143-4 | ISO_SOC_TRXFE_GPIO6
U7143 | 5 | IC BUS TRANSCVR 4BIT DUAL 16QFN |  | U7143-5 | N19169952
U7143 | 6 | IC BUS TRANSCVR 4BIT DUAL 16QFN |  | U7143-6 | N19169959
U7143 | 7 | IC BUS TRANSCVR 4BIT DUAL 16QFN |  | U7143-7 | N18874793
U7143 | 8 | IC BUS TRANSCVR 4BIT DUAL 16QFN |  | U7143-8 | N18874795
U7143 | 9 | IC BUS TRANSCVR 4BIT DUAL 16QFN |  | U7143-9 | N18874864
U7143 | 10 | IC BUS TRANSCVR 4BIT DUAL 16QFN |  | U7143-10 | GND
U7143 | 11 | IC BUS TRANSCVR 4BIT DUAL 16QFN |  | U7143-11
U7143 | 12 | IC BUS TRANSCVR 4BIT DUAL 16QFN |  | U7143-12
U7143 | 13 | IC BUS TRANSCVR 4BIT DUAL 16QFN |  | U7143-13 | N18874604
U7143 | 14 | IC BUS TRANSCVR 4BIT DUAL 16QFN |  | U7143-14 | N18874602
U7143 | 15 | IC BUS TRANSCVR 4BIT DUAL 16QFN |  | U7143-15 | 3.3VD_FPGA
U7143 | 16 | IC BUS TRANSCVR 4BIT DUAL 16QFN |  | U7143-16 | V3P3
U7143 | 17 | IC BUS TRANSCVR 4BIT DUAL 16QFN |  | U7143-17 | GND
U7144 | 1 | SENSOR TEMPERATURE SMBUS 10MSOP |  | U7144-1 | CH1_3P3V_TEMP
U7144 | 2 | SENSOR TEMPERATURE SMBUS 10MSOP |  | U7144-2 | ADT7481_D1P
U7144 | 3 | SENSOR TEMPERATURE SMBUS 10MSOP |  | U7144-3 | ADT7481_D1N
U7144 | 4 | SENSOR TEMPERATURE SMBUS 10MSOP |  | U7144-4 | N19262551
U7144 | 5 | SENSOR TEMPERATURE SMBUS 10MSOP |  | U7144-5 | GND
U7144 | 6 | SENSOR TEMPERATURE SMBUS 10MSOP |  | U7144-6 | ADT7481_D2N
U7144 | 7 | SENSOR TEMPERATURE SMBUS 10MSOP |  | U7144-7 | ADT7481_D2P
U7144 | 8 | SENSOR TEMPERATURE SMBUS 10MSOP |  | U7144-8 | N19262535
U7144 | 9 | SENSOR TEMPERATURE SMBUS 10MSOP |  | U7144-9 | CH1_TEMP_I2C_3_SDA
U7144 | 10 | SENSOR TEMPERATURE SMBUS 10MSOP |  | U7144-10 | CH1_TEMP_I2C_3_SCL
U7145 | 1 | IC I/O EXPANDER I2C 8B 16TSSOP |  | U7145-1 | N19282512
U7145 | 2 | IC I/O EXPANDER I2C 8B 16TSSOP |  | U7145-2 | N19282510
U7145 | 3 | IC I/O EXPANDER I2C 8B 16TSSOP |  | U7145-3 | SYS_CNRL_A0_CPU
U7145 | 4 | IC I/O EXPANDER I2C 8B 16TSSOP |  | U7145-4 | SYS_CNRL_A1_CPU
U7145 | 5 | IC I/O EXPANDER I2C 8B 16TSSOP |  | U7145-5 | SYS_CNRL_A2_CPU
U7145 | 6 | IC I/O EXPANDER I2C 8B 16TSSOP |  | U7145-6 | N19398770
U7145 | 7 | IC I/O EXPANDER I2C 8B 16TSSOP |  | U7145-7 | N19398553
U7145 | 8 | IC I/O EXPANDER I2C 8B 16TSSOP |  | U7145-8 | GND
U7145 | 9 | IC I/O EXPANDER I2C 8B 16TSSOP |  | U7145-9 | N19399352
U7145 | 10 | IC I/O EXPANDER I2C 8B 16TSSOP |  | U7145-10 | N19399347
U7145 | 11 | IC I/O EXPANDER I2C 8B 16TSSOP |  | U7145-11 | N19282692
U7145 | 12 | IC I/O EXPANDER I2C 8B 16TSSOP |  | U7145-12 | N19282694
U7145 | 13 | IC I/O EXPANDER I2C 8B 16TSSOP |  | U7145-13 | N19282696
U7145 | 14 | IC I/O EXPANDER I2C 8B 16TSSOP |  | U7145-14 | N19282702
U7145 | 15 | IC I/O EXPANDER I2C 8B 16TSSOP |  | U7145-15 | STRP_RESET_IO
U7145 | 16 | IC I/O EXPANDER I2C 8B 16TSSOP |  | U7145-16 | 3P3V_IO_4
U7146 | 1 | TVS DIODE 5VWM 15VC 8SLP |  | U7146-1 | USB3_CONN_SSRXN
U7146 | 2 | TVS DIODE 5VWM 15VC 8SLP |  | U7146-2 | USB3_CONN_SSRXP
U7146 | 3 | TVS DIODE 5VWM 15VC 8SLP |  | U7146-3 | USB3_CONN_SSTXN
U7146 | 4 | TVS DIODE 5VWM 15VC 8SLP |  | U7146-4 | USB3_CONN_SSTXP
U7146 | 5 | TVS DIODE 5VWM 15VC 8SLP |  | U7146-5 | USB3_CONN_SSTXP
U7146 | 6 | TVS DIODE 5VWM 15VC 8SLP |  | U7146-6 | USB3_CONN_SSTXN
U7146 | 7 | TVS DIODE 5VWM 15VC 8SLP |  | U7146-7 | USB3_CONN_SSRXP
U7146 | 8 | TVS DIODE 5VWM 15VC 8SLP |  | U7146-8 | USB3_CONN_SSRXN
U7146 | 9 | TVS DIODE 5VWM 15VC 8SLP |  | U7146-9 | GND
U7147 | 1 | Voltage Level Translator Bidirectional 1 Circuit 1 Channel 500Mbps 6-SOT |  | U7147-1 | V3P3
U7147 | 2 | Voltage Level Translator Bidirectional 1 Circuit 1 Channel 500Mbps 6-SOT |  | U7147-2 | GND
U7147 | 3 | Voltage Level Translator Bidirectional 1 Circuit 1 Channel 500Mbps 6-SOT |  | U7147-3 | N19333094
U7147 | 4 | Voltage Level Translator Bidirectional 1 Circuit 1 Channel 500Mbps 6-SOT |  | U7147-4 | N19332511
U7147 | 5 | Voltage Level Translator Bidirectional 1 Circuit 1 Channel 500Mbps 6-SOT |  | U7147-5 | N19332520
U7147 | 6 | Voltage Level Translator Bidirectional 1 Circuit 1 Channel 500Mbps 6-SOT |  | U7147-6 | 1.8VD_FPGA
U7148 | 1 | Level translating I2C-bus repeater |  | U7148-1 | V3P3
U7148 | 2 | Level translating I2C-bus repeater |  | U7148-2 | L_TIVA_TRXFECONN_I2C2_SCLK
U7148 | 3 | Level translating I2C-bus repeater |  | U7148-3 | L_TIVA_TRXFECONN_I2C2_SDA
U7148 | 4 | Level translating I2C-bus repeater |  | U7148-4 | GND
U7148 | 5 | Level translating I2C-bus repeater |  | U7148-5 | N19415925
U7148 | 6 | Level translating I2C-bus repeater |  | U7148-6 | L_TIVA_I2C2_SDA_FPGA
U7148 | 7 | Level translating I2C-bus repeater |  | U7148-7 | L_TIVA_I2C2_SCLK_FPGA
U7148 | 8 | Level translating I2C-bus repeater |  | U7148-8 | 3.3VD_FPGA
U7149 | 1 | Level translating I2C-bus repeater |  | U7149-1 | 3P3VD_TIVA
U7149 | 2 | Level translating I2C-bus repeater |  | U7149-2 | L_TIVA_TRXFECONN_I2C4_SCLK
U7149 | 3 | Level translating I2C-bus repeater |  | U7149-3 | L_TIVA_TRXFECONN_I2C4_SDA
U7149 | 4 | Level translating I2C-bus repeater |  | U7149-4 | GND
U7149 | 5 | Level translating I2C-bus repeater |  | U7149-5 | N19416402
U7149 | 6 | Level translating I2C-bus repeater |  | U7149-6 | L_TIVA_I2C4_SDA_FPGA
U7149 | 7 | Level translating I2C-bus repeater |  | U7149-7 | L_TIVA_I2C4_SCLK_FPGA
U7149 | 8 | Level translating I2C-bus repeater |  | U7149-8 | 3.3VD_FPGA
U7150 | 1 | Level translating I2C-bus repeater |  | U7150-1 | 3P3VD_TIVA
U7150 | 2 | Level translating I2C-bus repeater |  | U7150-2 | L_TIVA_TRXFECONN_I2C3_SCLK
U7150 | 3 | Level translating I2C-bus repeater |  | U7150-3 | L_TIVA_TRXFECONN_I2C3_SDA
U7150 | 4 | Level translating I2C-bus repeater |  | U7150-4 | GND
U7150 | 5 | Level translating I2C-bus repeater |  | U7150-5 | N19416915
U7150 | 6 | Level translating I2C-bus repeater |  | U7150-6 | L_TIVA_I2C3_SDA_FPGA
U7150 | 7 | Level translating I2C-bus repeater |  | U7150-7 | L_TIVA_I2C3_SCLK_FPGA
U7150 | 8 | Level translating I2C-bus repeater |  | U7150-8 | 3.3VD_FPGA
U7151 | 1 | IC BUS TRANSCVR 4BIT DUAL 16QFN |  | U7151-1 | N19432618
U7151 | 2 | IC BUS TRANSCVR 4BIT DUAL 16QFN |  | U7151-2 | N19432661
U7151 | 3 | IC BUS TRANSCVR 4BIT DUAL 16QFN |  | U7151-3 | RF_PGOOD_LDO
U7151 | 4 | IC BUS TRANSCVR 4BIT DUAL 16QFN |  | U7151-4 | WTDG_SYS_ALERT
U7151 | 5 | IC BUS TRANSCVR 4BIT DUAL 16QFN |  | U7151-5 | RF_FE_IO_RESET
U7151 | 6 | IC BUS TRANSCVR 4BIT DUAL 16QFN |  | U7151-6 | N19435489
U7151 | 7 | IC BUS TRANSCVR 4BIT DUAL 16QFN |  | U7151-7 | N19432681
U7151 | 8 | IC BUS TRANSCVR 4BIT DUAL 16QFN |  | U7151-8 | N19432749
U7151 | 9 | IC BUS TRANSCVR 4BIT DUAL 16QFN |  | U7151-9 | N19432759
U7151 | 10 | IC BUS TRANSCVR 4BIT DUAL 16QFN |  | U7151-10 | GND
U7151 | 11 | IC BUS TRANSCVR 4BIT DUAL 16QFN |  | U7151-11
U7151 | 12 | IC BUS TRANSCVR 4BIT DUAL 16QFN |  | U7151-12 | N19432640
U7151 | 13 | IC BUS TRANSCVR 4BIT DUAL 16QFN |  | U7151-13 | N19432609
U7151 | 14 | IC BUS TRANSCVR 4BIT DUAL 16QFN |  | U7151-14 | N19432583
U7151 | 15 | IC BUS TRANSCVR 4BIT DUAL 16QFN |  | U7151-15 | 3.3VD_FPGA
U7151 | 16 | IC BUS TRANSCVR 4BIT DUAL 16QFN |  | U7151-16 | V3P3
U7151 | 17 | IC BUS TRANSCVR 4BIT DUAL 16QFN |  | U7151-17 | GND
U7152 | 1 | Voltage Level Translator Bidirectional 1 Circuit 1 Channel 500Mbps 6-SOT |  | U7152-1 | 3P3VD_TIVA
U7152 | 2 | Voltage Level Translator Bidirectional 1 Circuit 1 Channel 500Mbps 6-SOT |  | U7152-2 | GND
U7152 | 3 | Voltage Level Translator Bidirectional 1 Circuit 1 Channel 500Mbps 6-SOT |  | U7152-3 | N19433282
U7152 | 4 | Voltage Level Translator Bidirectional 1 Circuit 1 Channel 500Mbps 6-SOT |  | U7152-4 | N19433284
U7152 | 5 | Voltage Level Translator Bidirectional 1 Circuit 1 Channel 500Mbps 6-SOT |  | U7152-5 | N19433288
U7152 | 6 | Voltage Level Translator Bidirectional 1 Circuit 1 Channel 500Mbps 6-SOT |  | U7152-6 | 3.3VD_FPGA
U7153 | 1 | Voltage Level Translator Bidirectional 1 Circuit 1 Channel 500Mbps 6-SOT |  | U7153-1 | 3P3VD_TIVA
U7153 | 2 | Voltage Level Translator Bidirectional 1 Circuit 1 Channel 500Mbps 6-SOT |  | U7153-2 | GND
U7153 | 3 | Voltage Level Translator Bidirectional 1 Circuit 1 Channel 500Mbps 6-SOT |  | U7153-3 | N19434415
U7153 | 4 | Voltage Level Translator Bidirectional 1 Circuit 1 Channel 500Mbps 6-SOT |  | U7153-4 | N19434417
U7153 | 5 | Voltage Level Translator Bidirectional 1 Circuit 1 Channel 500Mbps 6-SOT |  | U7153-5 | N19434421
U7153 | 6 | Voltage Level Translator Bidirectional 1 Circuit 1 Channel 500Mbps 6-SOT |  | U7153-6 | 3.3VD_FPGA
X1 | 1 | Crystal 19.2000MHz 20ppm 13pF 60 Ohm -30°C - 85°C Surface Mount 4-SMD |  | X1-1 | N10530
X1 | 2 | Crystal 19.2000MHz 20ppm 13pF 60 Ohm -30°C - 85°C Surface Mount 4-SMD |  | X1-2 | GND
X1 | 3 | Crystal 19.2000MHz 20ppm 13pF 60 Ohm -30°C - 85°C Surface Mount 4-SMD |  | X1-3 | N10516
X1 | 4 | Crystal 19.2000MHz 20ppm 13pF 60 Ohm -30°C - 85°C Surface Mount 4-SMD |  | X1-4 | GND
Y3 | 1 | OSC TCXO 40.000MHZ CMOS SMD |  | Y3-1 | AUXDAC1
Y3 | 2 | OSC TCXO 40.000MHZ CMOS SMD |  | Y3-2 | GND
Y3 | 3 | OSC TCXO 40.000MHZ CMOS SMD |  | Y3-3 | N16881567
Y3 | 4 | OSC TCXO 40.000MHZ CMOS SMD |  | Y3-4 | N16713388

## Diodes
REF DES | Description | COMP SIDE 1 (ANODE) | COMP SIDE 2 (CATHODE) | COMP SIDE 3 | NET1 | NET2 | NET3 | RATED VOLTAGE | APPLIED VOLTAGE | RATED POWER in Watt | Applied Current | Rated Current | Current Derating | APPLIED POWER | POWER DERATION | Current Deration | Power Deration | Remarks
D1 | DIODE SCHOTTKY 30V 1A SOD123W | D1-1 | D1-2 |  | N10018 | 1P8V _FX3 |  | 30 |  | 1.8 | 0.00018 | 0.2 | 1111.1111 |  |  | PASS |  |  | Total Diodes | 10
D2 | DIODE ZENER 5.1V 500MW SOD123 | D2-1 | D2-2 |  | GND | VSUP |  | 5.1 | 5.1 | 0.5 | 0.02553 |  |  | 0.1302 | 3.8402 |  | PASS |  | Completed | 10
D3 | IC VREF SHUNT ADJ SOT23 | D3-1 | D3-2 | D3-3 | 2.5VREF | 2.5VREF | GND | 20 |  | 2 | 0.001385 |  |  | 0.0034625 | 577.6173 |  | PASS |  | % Completed | 100
D1239 | LED GREEN CLEAR 0603 SMD | D1239-1 | D1239-2 |  | N19265748 | GND |  | 2.4 | 12 | 0.075 | 0.01935 |  |  | 0.004493 | 16.6926 |  | PASS |  | Total Passed | 10
D1240 | Schottky Power Rectifier 0.5A 30V | D1240-1 | D1240-2 | D1240-3 | N19265563 | 0 | N19281170 |  |  |  | 0.032 | 0.2 | 6.25 |  |  | PASS |  |  | Total Failed | 0
D3001 | Schottky Power Rectifier 0.5A 30V | D3001-1 | D3001-2 | D3001-3 | N19265512 | 0 | N19281036 |  |  |  | 0.1 | 0.2 | 2 |  |  | PASS |  |  | Not Applicable | 0
D10090 | DIODE ZENER 5V 250MW SOT23 | D10090-1 | D10090-2 | D10090-3 | GND | 0 | 5VD_B | 5 | 6 | 0.25 |  |  |  | 0.0096 | 26.0417 |  | PASS
D10126 | LED GREEN CLEAR 0603 SMD | D10126-1 | D10126-2 |  | N18363244 | GND |  | 2.4 | 12 | 0.075 | 0.01463 |  | 0 | 0.002568 | 29.2056 |  | PASS |  | Note: Derating factor of 80% considered for current and 50% for power analysis as per IPC-9592 spec
D10152 | DIODE SCHOTTKY 30V 5A SMC | D10152-1 | D10152-2 |  | VCC_IN_12V | TRXFE_IN_12V |  |  |  |  | 4 | 5 | 1.25 |  |  | PASS
D10153 | DIODE SCHOTTKY 30V 1A SOD123W | D10153-1 | D10153-2 |  | N19317125 | RF_FE_IO_RESET |  | 30 | 3.3 | 0.57 | 0.02 | 1 | 50 | 0.066 | 8.6364 | PASS

## BJT
REF DES | Part Number | DESCRIPTION | Comp-Side 1 (Base) | Comp-Side 2(Emitter) | Comp-Side 3(Collector) | Base-Net | Emitter-Net | Collector-Net | Collector CURRENT(IC)(A) | RATED VOLTAGE (VCE )(V) | RATED VOLTAGE (VBE)(V) | RATED VOLTAGE (VEB)(V) | RATED POWER Dissipation(W) | APPLIED CURRENT(IC) | APPLIED VOLTAGE (VCE) | Applied Power Dissipiation | APPLIED VOLTAGE (VBE) | Derating Power(P) VCE | Derating Current (Ic) | Derating Voltage,VCE | Derating Voltage,VBE | Derating Power Pass/Fail | Derating Current Pass/Fail | Derating Voltage,VCE Pass/Fail | Derating Voltage,VBE Pass/Fail | Remarks
Q2P1 | MMBT3904 | TRANS NPN 40V 0.2A SOT23 | Q2P1-1 | Q2P1-2 | Q2P1-3 | N19261462 | N19261510 | N19261462 | 0.2 | 40 | 60 | 6 | 0.35 | 0.00024 | 3.6 | 2.0736e-07 | 3.6 | 1687885.8025 | 833.3333 | 11.1111 | 16.6667 | PASS | PASS | PASS | PASS |  | Total BJTs | 2
Q2P2 | MMBT3904 | TRANS NPN 40V 0.2A SOT23 | Q2P2-1 | Q2P2-2 | Q2P2-3 | N19261657 | N19261705 | N19261657 | 0.2 | 40 | 60 | 6 | 0.35 | 0.00024 | 3.6 | 2.0736e-07 | 3.6 | 1687885.8025 | 833.3333 | 11.1111 | 16.6667 | PASS | PASS | PASS | PASS |  | Completed | 2
[27 empty] | % Completed | 100
[27 empty] | Total Passed | 2
[27 empty] | Total Failed | 0
[27 empty] | Not Applicable | 0
Note: Derating factor of 75% considered for Power; 60 % for Current ; 80% for Vbe and Vce analysis as per IPC-9592 spec

## Capacitors
REF DES | DESCRIPTION | COMP SIDE 1 | COMP SIDE 2 | NET1 | NET2 | RATED VOLTAGE | APPLIED VOLTAGE | DERATION | PASS/FAIL | Remarks
C110 | CAP CER 330UF 2.5V X6S 1210 | C110-1 | C110-2 | GND | VCCINT+VCCBRAM | 2.5 | 1.1 | 2.2727 | PASS |  | Total Capacitors | 391
C111 | CAP CER 4.7UF 16V X7R 0805 | C111-1 | C111-2 | GND | VCCINT+VCCBRAM | 16 | 1.1 | 14.5455 | PASS |  | Completed | 391
C112 | CAP CER 4.7UF 16V X7R 0805 | C112-1 | C112-2 | GND | VCCINT+VCCBRAM | 16 | 1.1 | 14.5455 | PASS |  | % Completed | 100
C113 | CAP CER 4.7UF 16V X7R 0805 | C113-1 | C113-2 | GND | VCCINT+VCCBRAM | 16 | 1.1 | 14.5455 | PASS |  | Total Passed | 307
C114 | CAP CER 4.7UF 16V X7R 0805 | C114-1 | C114-2 | GND | VCCINT+VCCBRAM | 16 | 1.1 | 14.5455 | PASS |  | Total Failed | 0
C115 | CAP CER 4.7UF 16V X7R 0805 | C115-1 | C115-2 | GND | VCCINT+VCCBRAM | 16 | 1.1 | 14.5455 | PASS |  | NA | 84
C116 | CAP CER 4.7UF 16V X7R 0805 | C116-1 | C116-2 | GND | VCCINT+VCCBRAM | 16 | 1.1 | 14.5455 | PASS |  |  |  | PASS
C117 | CAP CER 4.7UF 16V X7R 0805 | C117-1 | C117-2 | GND | VCCINT+VCCBRAM | 16 | 1.1 | 14.5455 | PASS |  | Remarks: 1) Derating "NA" cases are those which are meant for AC caps and termination purposes 2) Derating factor of 80% considered for analysis as per IPC-9592 spec |  | FAIL
C118 | CAP CER 0.47UF 6.3V X7R 0402 | C118-1 | C118-2 | GND | VCCINT+VCCBRAM | 6.3 | 1.1 | 5.7273 | PASS |  |  |  | NA
C119 | CAP CER 0.47UF 6.3V X7R 0402 | C119-1 | C119-2 | GND | VCCINT+VCCBRAM | 6.3 | 1.1 | 5.7273 | PASS
C120 | CAP CER 0.47UF 6.3V X7R 0402 | C120-1 | C120-2 | GND | VCCINT+VCCBRAM | 6.3 | 1.1 | 5.7273 | PASS
C121 | CAP CER 0.47UF 6.3V X7R 0402 | C121-1 | C121-2 | GND | VCCINT+VCCBRAM | 6.3 | 1.1 | 5.7273 | PASS
C122 | CAP CER 0.47UF 6.3V X7R 0402 | C122-1 | C122-2 | GND | VCCINT+VCCBRAM | 6.3 | 1.1 | 5.7273 | PASS
C123 | CAP CER 0.47UF 6.3V X7R 0402 | C123-1 | C123-2 | GND | VCCINT+VCCBRAM | 6.3 | 1.1 | 5.7273 | PASS
C124 | CAP CER 0.47UF 6.3V X7R 0402 | C124-1 | C124-2 | GND | VCCINT+VCCBRAM | 6.3 | 1.1 | 5.7273 | PASS
C125 | CAP CER 0.47UF 6.3V X7R 0402 | C125-1 | C125-2 | GND | VCCINT+VCCBRAM | 6.3 | 1.1 | 5.7273 | PASS
C126 | CAP CER 100UF 6.3V X7S 1210 | C126-1 | C126-2 | GND | VCCINT+VCCBRAM | 6.3 | 1.1 | 5.7273 | PASS
C127 | CAP CER 0.47UF 6.3V X7R 0402 | C127-1 | C127-2 | GND | VCCINT+VCCBRAM | 6.3 | 1.1 | 5.7273 | PASS
C128 | CAP CER 0.47UF 6.3V X7R 0402 | C128-1 | C128-2 | GND | VCCINT+VCCBRAM | 6.3 | 1.1 | 5.7273 | PASS
C129 | CAP CER 47UF 6.3V X7R 1210 | C129-1 | C129-2 | VCCAUX18 | GND | 6.3 | 1.8 | 3.5 | PASS
C130 | CAP CER 4.7UF 16V X7R 0805 | C130-1 | C130-2 | GND | VCCAUX18 | 16 | 1.8 | 8.8889 | PASS
C131 | CAP CER 4.7UF 16V X7R 0805 | C131-1 | C131-2 | GND | VCCAUX18 | 16 | 1.8 | 8.8889 | PASS
C132 | CAP CER 0.47UF 6.3V X7R 0402 | C132-1 | C132-2 | GND | VCCAUX18 | 6.3 | 1.8 | 3.5 | PASS
C133 | CAP CER 0.47UF 6.3V X7R 0402 | C133-1 | C133-2 | GND | VCCAUX18 | 6.3 | 1.8 | 3.5 | PASS
C134 | CAP CER 0.47UF 6.3V X7R 0402 | C134-1 | C134-2 | GND | VCCAUX18 | 6.3 | 1.8 | 3.5 | PASS
C135 | CAP CER 0.47UF 6.3V X7R 0402 | C135-1 | C135-2 | GND | VCCAUX18 | 6.3 | 1.8 | 3.5 | PASS
C136 | CAP CER 0.47UF 6.3V X7R 0402 | C136-1 | C136-2 | GND | VCCAUX18 | 6.3 | 1.8 | 3.5 | PASS
C137 | CAP CER 0.47UF 6.3V X7R 0402 | C137-1 | C137-2 | GND | VCCAUX18 | 6.3 | 1.8 | 3.5 | PASS
C159 | CAP CER 100UF 6.3V X7S 1210 | C159-1 | C159-2 | 1.8VD_FPGA | GND | 6.3 | 1.8 | 3.5 | PASS
C160 | CAP CER 4.7UF 16V X7R 0805 | C160-1 | C160-2 | 1.8VD_FPGA | GND | 16 | 1.8 | 8.8889 | PASS
C161 | CAP CER 4.7UF 16V X7R 0805 | C161-1 | C161-2 | 1.8VD_FPGA | GND | 16 | 1.8 | 8.8889 | PASS
C162 | CAP CER 0.47UF 6.3V X7R 0402 | C162-1 | C162-2 | 1.8VD_FPGA | GND | 6.3 | 1.8 | 3.5 | PASS
C163 | CAP CER 0.47UF 6.3V X7R 0402 | C163-1 | C163-2 | 1.8VD_FPGA | GND | 6.3 | 1.8 | 3.5 | PASS
C164 | CAP CER 0.47UF 6.3V X7R 0402 | C164-1 | C164-2 | 1.8VD_FPGA | GND | 6.3 | 1.8 | 3.5 | PASS
C165 | CAP CER 0.47UF 6.3V X7R 0402 | C165-1 | C165-2 | 1.8VD_FPGA | GND | 6.3 | 1.8 | 3.5 | PASS
C166 | CAP CER 100UF 6.3V X7S 1210 | C166-1 | C166-2 | 1.8VD_FPGA | GND | 6.3 | 1.8 | 3.5 | PASS
C167 | CAP CER 4.7UF 16V X7R 0805 | C167-1 | C167-2 | 1.8VD_FPGA | GND | 16 | 1.8 | 8.8889 | PASS
C168 | CAP CER 4.7UF 16V X7R 0805 | C168-1 | C168-2 | 1.8VD_FPGA | GND | 16 | 1.8 | 8.8889 | PASS
C169 | CAP CER 0.47UF 6.3V X7R 0402 | C169-1 | C169-2 | 1.8VD_FPGA | GND | 6.3 | 1.8 | 3.5 | PASS
C170 | CAP CER 0.47UF 6.3V X7R 0402 | C170-1 | C170-2 | 1.8VD_FPGA | GND | 6.3 | 1.8 | 3.5 | PASS
C171 | CAP CER 0.47UF 6.3V X7R 0402 | C171-1 | C171-2 | 1.8VD_FPGA | GND | 6.3 | 1.8 | 3.5 | PASS
C172 | CAP CER 0.47UF 6.3V X7R 0402 | C172-1 | C172-2 | 1.8VD_FPGA | GND | 6.3 | 1.8 | 3.5 | PASS
C173 | CAP CER 100UF 6.3V X7S 1210 | C173-1 | C173-2 | 1.8VD_FPGA | GND | 6.3 | 1.8 | 3.5 | PASS
C174 | CAP CER 4.7UF 16V X7R 0805 | C174-1 | C174-2 | 1.8VD_FPGA | GND | 16 | 1.8 | 8.8889 | PASS
C175 | CAP CER 4.7UF 16V X7R 0805 | C175-1 | C175-2 | 1.8VD_FPGA | GND | 16 | 1.8 | 8.8889 | PASS
C176 | CAP CER 0.47UF 6.3V X7R 0402 | C176-1 | C176-2 | 1.8VD_FPGA | GND | 6.3 | 1.8 | 3.5 | PASS
C177 | CAP CER 0.47UF 6.3V X7R 0402 | C177-1 | C177-2 | 1.8VD_FPGA | GND | 6.3 | 1.8 | 3.5 | PASS
C178 | CAP CER 0.47UF 6.3V X7R 0402 | C178-1 | C178-2 | 1.8VD_FPGA | GND | 6.3 | 1.8 | 3.5 | PASS
C179 | CAP CER 0.47UF 6.3V X7R 0402 | C179-1 | C179-2 | 1.8VD_FPGA | GND | 6.3 | 1.8 | 3.5 | PASS
C180 | CAP CER 0.47UF 16V X7R 0603 | C180-1 | C180-2 | N3365071 | GND | 16 | 3.3 | 4.8485 | PASS
C181 | CAP CER 0.1UF 25V X7R 0402 | C181-1 | C181-2 | N3365071 | GND | 25 | 1.8 | 13.8889 | PASS
C182 | CAP CER 0.1UF 25V X7R 0402 | C182-1 | C182-2 | VBAT | GND | 25 | 1.8 | 13.8889 | PASS
C183 | CAP CER 47UF 6.3V X7R 1210 | C183-1 | C183-2 | 1.8VD_FPGA | GND | 6.3 | 1.8 | 3.5 | PASS
C188 | CAP CER 0.1UF 25V X7R 0402 | C188-1 | C188-2 | N17105 | FX3_SSTX+ | 25 |  |  |  | NA
C189 | CAP CER 0.1UF 25V X7R 0402 | C189-1 | C189-2 | N17156 | FX3_SSTX- | 25 |  |  |  | NA
C190 | CAP CER 0.1UF 25V X7R 0402 | C190-1 | C190-2 | N1469270 | GND | 25 | 5 | 5 | PASS
C191 | CAP CER 12PF 25V NP0 0402 | C191-1 | C191-2 | N10516 | GND | 25 |  |  |  | NA
C192 | CAP CER 12PF 25V NP0 0402 | C192-1 | C192-2 | GND | N10530 | 25 |  |  |  | NA
C193 | CAP CER 0.1UF 25V X7R 0402 | C193-1 | C193-2 | N10018 | GND | 25 | 1.8 | 13.8889 | PASS
C194 | CAP CER 0.1UF 16V X7S 0201 | C194-1 | C194-2 | 1P8V _FX3 | GND | 16 | 1.8 | 8.8889 | PASS
C195 | CAP CER 0.1UF 16V X7S 0201 | C195-1 | C195-2 | 1P8V _FX3 | GND | 16 | 1.8 | 8.8889 | PASS
C196 | CAP CER 0.1UF 16V X7S 0201 | C196-1 | C196-2 | 1P8V _FX3 | GND | 16 | 1.8 | 8.8889 | PASS
C197 | CAP CER 0.1UF 16V X7S 0201 | C197-1 | C197-2 | 1P2V _FX3 | GND | 16 | 1.2 | 13.3333 | PASS
C198 | CAP CER 0.1UF 16V X7S 0201 | C198-1 | C198-2 | 1P2V _FX3 | GND | 16 | 1.2 | 13.3333 | PASS
C199 | CAP CER 0.1UF 16V X7S 0201 | C199-1 | C199-2 | 1P2V _FX3 | GND | 16 | 1.2 | 13.3333 | PASS
C200 | CAP CER 0.1UF 16V X7S 0201 | C200-1 | C200-2 | 1P2V _FX3 | GND | 16 | 1.2 | 13.3333 | PASS
C201 | CAP CER 0.1UF 16V X7S 0201 | C201-1 | C201-2 | 1P2V _FX3 | GND | 16 | 1.2 | 13.3333 | PASS
C202 | CAP CER 0.1UF 16V X7S 0201 | C202-1 | C202-2 | 1P2V _FX3 | GND | 16 | 1.2 | 13.3333 | PASS
C203 | CAP CER 0.1UF 16V X7S 0201 | C203-1 | C203-2 | 1P2V _FX3 | GND | 16 | 1.2 | 13.3333 | PASS
C204 | CAP CER 0.1UF 16V X7S 0201 | C204-1 | C204-2 | 1P2V _FX3 | GND | 16 | 1.2 | 13.3333 | PASS
C205 | CAP CER 0.1UF 16V X7S 0201 | C205-1 | C205-2 | 1P2V _FX3 | GND | 16 | 1.2 | 13.3333 | PASS
C206 | CAP CER 22UF 16V 20% X7R 1206 | C206-1 | C206-2 | 1P2V _FX3 | GND | 16 | 1.2 | 13.3333 | PASS
C207 | CAP CER 22UF 16V 20% X7R 1206 | C207-1 | C207-2 | 1P2V _FX3 | GND | 16 | 1.2 | 13.3333 | PASS
C208 | CAP CER 0.1UF 25V X7R 0402 | C208-1 | C208-2 | 1P8V _FX3 | GND | 25 | 1.8 | 13.8889 | PASS
C209 | CAP CER 0.1UF 25V X7R 0402 | C209-1 | C209-2 | 1P8V _FX3 | GND | 25 | 1.8 | 13.8889 | PASS
C210 | CAP CER 0.1UF 25V X7R 0402 | C210-1 | C210-2 | 1P8V _FX3 | GND | 25 | 1.8 | 13.8889 | PASS
C211 | CAP CER 0.1UF 25V X7R 0402 | C211-1 | C211-2 | 1P8V _FX3 | GND | 25 | 1.8 | 13.8889 | PASS
C236 | CAP CER 10UF 25V X7R 1206 | C236-1 | C236-2 | 12V_A7 | GND | 25 | 12 | 2.0833 | PASS
C237 | CAP CER 10UF 25V X7R 1206 | C237-1 | C237-2 | 12V_A7 | GND | 25 | 12 | 2.0833 | PASS
C238 | CAP CER 10UF 25V X7R 1206 | C238-1 | C238-2 | 12V_A7 | GND | 25 | 12 | 2.0833 | PASS
C239 | CAP CER 10UF 25V X7R 1206 | C239-1 | C239-2 | 12V_A7 | GND | 25 | 12 | 2.0833 | PASS
C240 | CAP CER 1UF 50V X7R 0805 | C240-1 | C240-2 | 3.3VD_FPGA | GND | 25 | 3.3 | 7.5758 | PASS
C241 | CAP CER 1UF 10V X7R 0603 | C241-1 | C241-2 | N1692010 | GND | 10 | 3.3 | 3.0303 | PASS
C242 | CAP CER 2700PF 50V X7R 0402 | C242-1 | C242-2 | GND | N3430044 | 50 |  |  |  | NA
C243 | CAP CER 1UF 50V X7R 0805 | C243-1 | C243-2 | VREG | GND | 50 | 5.1 | 9.8039 | PASS
C244 | CAP CER 5600PF 50V X7R 0402 | C244-1 | C244-2 | GND | N1742175 | 50 |  |  |  | NA
C245 | CAP CER 100UF 6.3V X7S 1210 | C245-1 | C245-2 | VCCINT+VCCBRAM | GND | 6.3 | 1 | 6.3 | PASS
C246 | CAP CER 1800PF 50V X7R 0402 | C246-1 | C246-2 | GND | N3391476 | 50 |  |  |  | NA
C247 | CAP CER 0.1UF 25V X7R 0402 | C247-1 | C247-2 | N1705932 | N1705936 | 25 |  |  |  | NA
C248 | CAP CER 1800PF 50V X7R 0402 | C248-1 | C248-2 | GND | N1742434 | 50 |  |  |  | NA
C249 | CAP CER 0.1UF 25V X7R 0402 | C249-1 | C249-2 | VSUP | GND | 25 |  |  |  | NA
C250 | CAP CER 22UF 16V 20% X7R 1206 | C250-1 | C250-2 | 1.8VD_FPGA | GND | 16 | 1.8 | 8.8889 | PASS
C251 | CAP CER 22UF 16V 20% X7R 1206 | C251-1 | C251-2 | 1.8VD_FPGA | GND | 16 | 1.8 | 8.8889 | PASS
C252 | CAP CER 0.1UF 25V X7R 0402 | C252-1 | C252-2 | N1728588 | N1728111 | 25 |  |  |  | NA
C253 | CAP CER 0.1UF 25V X7R 0402 | C253-1 | C253-2 | N1729502 | N1729356 | 25 |  |  |  | NA
C254 | CAP CER 0.1UF 25V X7R 0402 | C254-1 | C254-2 | N1730580 | N1730576 | 25 |  |  |  | NA
C255 | CAP CER 10UF 25V X7R 1206 | C255-1 | C255-2 | 3.3VD_FPGA | GND | 25 | 3.3 | 7.5758 | PASS
C256 | CAP CER 22UF 16V 20% X7R 1206 | C256-1 | C256-2 | VCCAUX18 | GND | 16 | 1.8 | 8.8889 | PASS
C257 | CAP CER 1UF 50V X7R 0805 | C257-1 | C257-2 | N1731901 | GND | 50 |  |  |  | NA
C258 | CAP CER 1000PF 16V X7R 0201 | C258-1 | C258-2 | N1772311 | GND | 16 | 1.8 | 8.8889 | PASS
C259 | CAP CER 1UF 10V X7R 0603 | C259-1 | C259-2 | VSUP | GND | 10 | 5.36 | 1.8657 | PASS
C260 | CAP CER 1000PF 16V X7R 0201 | C260-1 | C260-2 | N1771999 | GND | 16 | 5.36 | 2.9851 | PASS
C261 | CAP CER 1000PF 16V X7R 0201 | C261-1 | C261-2 | N1773261 | GND | 16 | 1.8 | 8.8889 | PASS
C262 | CAP CER 0.1UF 25V X7R 0402 | C262-1 | C262-2 | VSUP | GND | 25 | 5.36 | 4.6642 | PASS
C263 | CAP CER 1000PF 16V X7R 0201 | C263-1 | C263-2 | N1773165 | GND | 16 |  |  |  | NA
C264 | CAP CER 1000PF 16V X7R 0201 | C264-1 | C264-2 | N1774066 | GND | 16 | 1 | 16 | PASS
C265 | CAP CER 0.1UF 25V X7R 0402 | C265-1 | C265-2 | VSUP | GND | 25 | 5.36 | 4.6642 | PASS
C266 | CAP CER 1000PF 16V X7R 0201 | C266-1 | C266-2 | N1773970 | GND | 16 |  |  |  | NA
C267 | CAP CER 1000PF 16V X7R 0201 | C267-1 | C267-2 | N1774899 | GND | 16 | 3.3 | 4.8485 | PASS
C268 | CAP CER 0.1UF 25V X7R 0402 | C268-1 | C268-2 | VSUP | GND | 25 | 5.36 | 4.6642 | PASS
C269 | CAP CER 1000PF 16V X7R 0201 | C269-1 | C269-2 | N1774803 | GND | 16 |  |  |  | NA
C270 | CAP CER 10UF 25V X7R 1206 | C270-1 | C270-2 | TRXFE_IN_12V | GND | 25 | 12 | 2.0833 | PASS
C271 | CAP CER 10UF 25V X7R 1206 | C271-1 | C271-2 | TRXFE_IN_12V | GND | 25 | 12 | 2.0833 | PASS
C272 | CAP CER 47UF 6.3V X7R 1210 | C272-1 | C272-2 | 1P2V _FX3 | GND | 6.3 | 1.2 | 5.25 | PASS
C273 | CAP CER 22PF 50V NP0 0402 | C273-1 | C273-2 | 1P2V _FX3 | N3139396 | 50 | 1.2 | 41.6667 | PASS
C274 | CAP CER 10UF 25V X7R 1206 | C274-1 | C274-2 | TRXFE_IN_12V | GND | 25 | 1.2 | 20.8333 | PASS
C275 | CAP CER 10UF 25V X7R 1206 | C275-1 | C275-2 | TRXFE_IN_12V | GND | 25 | 1.2 | 20.8333 | PASS
C276 | CAP CER 47UF 6.3V X7R 1210 | C276-1 | C276-2 | 1P8V _FX3 | GND | 6.3 | 1.8 | 3.5 | PASS
C277 | CAP CER 22PF 50V NP0 0402 | C277-1 | C277-2 | 1P8V _FX3 | N3147174 | 50 | 1.8 | 27.7778 | PASS
C278 | CAP CER 1UF 10V X7R 0603 | C278-1 | C278-2 | INTVCC_3622 | GND | 10 | 3.9 | 2.5641 | PASS
C279 | CAP CER 0.1UF 25V X7R 0402 | C279-1 | C279-2 | V3P3 | GND | 25 | 3.3 | 7.5758 | PASS
C280 | CAP CER 0.1UF 25V X7R 0402 | C280-1 | C280-2 | V3P3 | GND | 25 | 3.3 | 7.5758 | PASS
C281 | CAP CER 0.1UF 25V X7R 0402 | C281-1 | C281-2 | V3P3 | GND | 25 | 3.3 | 7.5758 | PASS
C282 | CAP CER 1000PF 16V X7R 0201 | C282-1 | C282-2 | 2.5VREF | GND | 16 | 2.5 | 6.4 | PASS
C283 | CAP CER 0.1UF 25V X7R 0402 | C283-1 | C283-2 | VSUP | GND | 25 | 5.36 | 4.6642 | PASS
C284 | CAP CER 0.1UF 25V X7R 0402 | C284-1 | C284-2 | V3P3 | GND | 25 | 3.3 | 7.5758 | PASS
C285 | CAP CER 0.1UF 25V X7R 0402 | C285-1 | C285-2 | N3244982 | N3244986 | 25 | 12 | 2.0833 | PASS
C286 | CAP CER 0.1UF 25V X7R 0402 | C286-1 | C286-2 | V3P3 | GND | 25 | 3.3 | 7.5758 | PASS
C287 | CAP CER 0.1UF 25V X7R 0402 | C287-1 | C287-2 | V3P3 | GND | 25 | 3.3 | 7.5758 | PASS
C288 | CAP CER 0.1UF 25V X7R 0402 | C288-1 | C288-2 | V3P3 | GND | 25 | 3.3 | 7.5758 | PASS
C291 | CAP CER 0.1UF 25V X7R 0402 | C291-1 | C291-2 | 1.8VD_BIAS_FX3 | GND | 25 | 1.8 | 13.8889 | PASS
C296 | CAP CER 0.1UF 25V X7R 0402 | C296-1 | C296-2 | V3P3 | GND | 25 | 3.3 | 7.5758 | PASS
C297 | CAP CER 0.1UF 25V X7R 0402 | C297-1 | C297-2 | V3P3 | GND | 25 | 3.3 | 7.5758 | PASS
C298 | CAP CER 0.1UF 25V X7R 0402 | C298-1 | C298-2 | VCC_IN_12V | GND | 25 | 12 | 2.0833 | PASS
C299 | CAP CER 0.1UF 25V X7R 0402 | C299-1 | C299-2 | VCC_IN_12V | GND | 25 | 12 | 2.0833 | PASS
C300 | CAP CER 0.1UF 25V X7R 0402 | C300-1 | C300-2 | VCC_IN_12V | GND | 25 | 12 | 2.0833 | PASS
C301 | CAP CER 0.1UF 25V X7R 0402 | C301-1 | C301-2 | VCC_IN_12V | GND | 25 | 12 | 2.0833 | PASS
C302 | CAP CER 0.1UF 25V X7R 0402 | C302-1 | C302-2 | V3P3 | GND | 25 | 3.3 | 7.5758 | PASS
C590 | CAP CER 0.1UF 25V X7R 0402 | C590-1 | C590-2 | 1.8VD_FPGA_EEPROM | GND | 25 | 1.8 | 13.8889 | PASS
C591 | CAP CER 0.1UF 25V X7R 0402 | C591-1 | C591-2 | 1.8VD_FPGA_MUX | GND | 25 | 1.8 | 13.8889 | PASS
C598 | CAP CER 0.1UF 25V X7R 0402 | C598-1 | C598-2 | 1.8VD_FPGA | GND | 25 | 1.8 | 13.8889 | PASS
C599 | CAP CER 0.1UF 25V X7R 0402 | C599-1 | C599-2 | V3P3 | GND | 25 | 3.3 | 7.5758 | PASS
C693 | CAP CER 0.1UF 25V 10% X7R 0402 | C693-1 | C693-2 | VCCAUX18 | GND | 25 | 1.8 | 13.8889 | PASS
C698 | CAP CER 0.1UF 25V 10% X7R 0402 | C698-1 | C698-2 | RF_IN_12V | GND | 25 | 12 | 2.0833 | PASS
C750 | CAP CER 0.47UF 6.3V X7R 0402 | C750-1 | C750-2 | 3.3VD_FPGA | GND | 6.3 | 3.3 | 1.9091 | PASS
C751 | CAP CER 0.47UF 6.3V X7R 0402 | C751-1 | C751-2 | 3.3VD_FPGA | GND | 6.3 | 3.3 | 1.9091 | PASS
C752 | CAP CER 4.7UF 16V X7R 0805 | C752-1 | C752-2 | 3.3VD_FPGA | GND | 16 | 3.3 | 4.8485 | PASS
C753 | CAP CER 0.47UF 6.3V X7R 0402 | C753-1 | C753-2 | 3.3VD_FPGA | GND | 6.3 | 3.3 | 1.9091 | PASS
C754 | CAP CER 4.7UF 16V X7R 0805 | C754-1 | C754-2 | 3.3VD_FPGA | GND | 16 | 3.3 | 4.8485 | PASS
C755 | CAP CER 0.47UF 6.3V X7R 0402 | C755-1 | C755-2 | 3.3VD_FPGA | GND | 6.3 | 3.3 | 1.9091 | PASS
C756 | CAP CER 100UF 6.3V X7S 1210 | C756-1 | C756-2 | 3.3VD_FPGA | GND | 6.3 | 3.3 | 1.9091 | PASS
C757 | CAP CER 0.47UF 6.3V X7R 0402 | C757-1 | C757-2 | 3.3VD_FPGA | GND | 6.3 | 3.3 | 1.9091 | PASS
C758 | CAP CER 0.47UF 6.3V X7R 0402 | C758-1 | C758-2 | 3.3VD_FPGA | GND | 6.3 | 3.3 | 1.9091 | PASS
C759 | CAP CER 4.7UF 16V X7R 0805 | C759-1 | C759-2 | 3.3VD_FPGA | GND | 16 | 3.3 | 4.8485 | PASS
C760 | CAP CER 0.47UF 6.3V X7R 0402 | C760-1 | C760-2 | 3.3VD_FPGA | GND | 6.3 | 3.3 | 1.9091 | PASS
C129 | CAP CER 47UF 6.3V X7R 1210 | C129-1 | C129-2 | VCCAUX18 | GND | 6.3 | 1.8 | 3.5 | PASS
C761 | CAP CER 4.7UF 16V X7R 0805 | C761-1 | C761-2 | 3.3VD_FPGA | GND | 16 | 3.3 | 4.8485 | PASS
C762 | CAP CER 0.47UF 6.3V X7R 0402 | C762-1 | C762-2 | 3.3VD_FPGA | GND | 6.3 | 3.3 | 1.9091 | PASS
C763 | CAP CER 100UF 6.3V X7S 1210 | C763-1 | C763-2 | 3.3VD_FPGA | GND | 6.3 | 3.3 | 1.9091 | PASS
C796 | CAP CER 4.7UF 16V X5R 0603 | C796-1 | C796-2 | VCC_MGTAVTT | GND | 16 | 1.32 | 12.1212 | PASS
C891 | CAP CER 4.7UF 16V X5R 0603 | C891-1 | C891-2 | VCCINT+VCCBRAM | GND | 18 | 1.1 | 16.3636 | PASS
C1402 | CAP CER 10PF 16V NP0 0402 | C1402-1 | C1402-2 | N2481555 | GND | 16 |  |  |  | NA
C1403 | CAP CER 33PF 50V X7R 0402 | C1403-1 | C1403-2 | N5130058 | GND | 50 |  |  |  | NA
C1406 | CAP CER 1000PF 25V X7R 0201 | C1406-1 | C1406-2 | N5129672 | N5130054 | 25 |  |  |  | NA
C1407 | CAP CER 0.1UF 16V X5R 0201 | C1407-1 | C1407-2 | GND | ADI_AUXDAC1 | 16 |  |  |  | NA
C1408 | CAP CER 0.1UF 16V X5R 0201 | C1408-1 | C1408-2 | GND | RPDIF_AUXDAC | 16 |  |  |  | NA
C1500 | CAP CER 1000pF 16V X7R 0201 | C1500-1 | C1500-2 | V1P3_A | GND | 16 | 1.3 | 12.3077 | PASS
C1501 | CAP CER 10UF 16V X5R 0603 | C1501-1 | C1501-2 | V1P3_A | GND | 16 | 1.3 | 12.3077 | PASS
C1502 | CAP CER 1000pF 16V X7R 0201 | C1502-1 | C1502-2 | V1P3_A | GND | 16 | 1.3 | 12.3077 | PASS
C1503 | CAP CER 10UF 16V X5R 0603 | C1503-1 | C1503-2 | V1P3_A | GND | 16 | 1.3 | 12.3077 | PASS
C1504 | CAP CER 1000pF 16V X7R 0201 | C1504-1 | C1504-2 | V1P3_A | GND | 16 | 1.3 | 12.3077 | PASS
C1509 | CAP CER 18PF 16V NP0 0201 | C1509-1 | C1509-2 | N3398495 | N3378439 | 16 |  |  |  | NA
C1510 | CAP CER 18PF 16V NP0 0201 | C1510-1 | C1510-2 | N2496538 | N2494964 | 16 |  |  |  | NA
C1511 | CAP CER 1000pF 16V X7R 0201 | C1511-1 | C1511-2 | CH1_TX_RF_OUT | N2494976 | 16 |  |  |  | NA
C1512 | CAP CER 1000pF 16V X7R 0201 | C1512-1 | C1512-2 | N2496566 | CH2_TX_RF_OUT | 16 |  |  |  | NA
C1513 | CAP CER 18PF 16V NP0 0201 | C1513-1 | C1513-2 | N3790330 | N3486746 | 16 |  |  |  | NA
C1514 | CAP CER 18PF 16V NP0 0201 | C1514-1 | C1514-2 | N3398491 | N3378459 | 16 |  |  |  | NA
C1515 | CAP CER 1000PF 25V X7R 0201 | C1515-1 | C1515-2 | V1P3_A | GND | 16 | 1.3 | 12.3077 | PASS
C1516 | CAP CER 1000PF 25V X7R 0201 | C1516-1 | C1516-2 | V1P3_A | GND | 16 | 1.3 | 12.3077 | PASS
C1517 | CAP CER 1000PF 25V X7R 0201 | C1517-1 | C1517-2 | V1P3_A | GND | 25 | 1.3 | 19.2308 | PASS
C1518 | CAP CER 1000PF 25V X7R 0201 | C1518-1 | C1518-2 | V1P3_A | GND | 25 | 1.3 | 19.2308 | PASS
C1600 | CAP CER 18PF 16V NP0 0201 | C1600-1 | C1600-2 | N2497623 | ADI_RX1A_P | 16 |  |  |  | NA
C1601 | CAP CER 18PF 16V NP0 0201 | C1601-1 | C1601-2 | N3688396 | N18093945 | 16 |  |  |  | NA
C1602 | CAP CER 18PF 16V NP0 0201 | C1602-1 | C1602-2 | N2497231 | N2497519 | 16 |  |  |  | NA
C1603 | CAP CER 18PF 16V NP0 0201 | C1603-1 | C1603-2 | N3688753 | N3688743 | 16 |  |  |  | NA
C1700 | CAP CER 10000PF 16V X7R 0402 | C1700-1 | C1700-2 | V1P3_ADI_A | GND | 16 | 1.3 | 12.3077 | PASS
C1701 | CAP CER 1UF 16V X6S 0402 | C1701-1 | C1701-2 | V1P3_ADI_A | GND | 16 | 1.3 | 12.3077 | PASS
C1702 | CAP CER 10000PF 16V X7R 0402 | C1702-1 | C1702-2 | V1P3_ADI_A | GND | 16 | 1.3 | 12.3077 | PASS
C1703 | CAP CER 1UF 16V X6S 0402 | C1703-1 | C1703-2 | V1P3_ADI_A | GND | 16 | 1.3 | 12.3077 | PASS
C1704 | CAP CER 10000PF 16V X7R 0402 | C1704-1 | C1704-2 | V1P3_ADI_A | GND | 16 | 1.3 | 12.3077 | PASS
C1705 | CAP CER 1UF 16V X6S 0402 | C1705-1 | C1705-2 | V1P3_ADI_A | GND | 16 | 1.3 | 12.3077 | PASS
C1706 | CAP CER 1000pF 16V X7R 0201 | C1706-1 | C1706-2 | N3686966 | GND | 16 |  |  |  | NA
C1707 | CAP CER 10000PF 16V X7R 0402 | C1707-1 | C1707-2 | V1P3_ADI_A | GND | 16 | 1.3 | 12.3077 | PASS
C1708 | CAP CER 1UF 16V X6S 0402 | C1708-1 | C1708-2 | V1P3_ADI_A | GND | 16 | 1.3 | 12.3077 | PASS
C1709 | CAP CER 1UF 16V X6S 0402 | C1709-1 | C1709-2 | N3686994 | GND | 16 |  |  |  | NA
C1710 | CAP CER 1000pF 16V X7R 0201 | C1710-1 | C1710-2 | N3687951 | GND | 16 |  |  |  | NA
C1711 | CAP CER 1UF 16V X6S 0402 | C1711-1 | C1711-2 | N3687983 | GND | 16 |  |  |  | NA
C1712 | CAP CER 10000PF 16V X7R 0402 | C1712-1 | C1712-2 | V1P3_ADI_B | GND | 16 | 1.3 | 12.3077 | PASS
C1713 | CAP CER 1UF 16V X6S 0402 | C1713-1 | C1713-2 | V1P3_ADI_B | GND | 16 | 1.3 | 12.3077 | PASS
C1714 | CAP CER 10000PF 16V X7R 0402 | C1714-1 | C1714-2 | V1P3_ADI_B | GND | 16 | 1.3 | 12.3077 | PASS
C1715 | CAP CER 1UF 16V X6S 0402 | C1715-1 | C1715-2 | V1P3_ADI_B | GND | 16 | 1.3 | 12.3077 | PASS
C1716 | CAP CER 10000PF 16V X7R 0402 | C1716-1 | C1716-2 | VDDA_GPO | GND | 16 | 3.3 | 4.8485 | PASS
C1717 | CAP CER 1UF 16V X6S 0402 | C1717-1 | C1717-2 | VDDA_GPO | GND | 16 | 3.3 | 4.8485 | PASS
C1718 | CAP CER 10000PF 16V X7R 0402 | C1718-1 | C1718-2 | VDDA_GPO | GND | 16 | 3.3 | 4.8485 | PASS
C1719 | CAP CER 1UF 16V X6S 0402 | C1719-1 | C1719-2 | VDDA_GPO | GND | 16 | 3.3 | 4.8485 | PASS
C1720 | CAP CER 0.1UF 16V X5R 0201 | C1720-1 | C1720-2 | VDDA_GPO | GND | 16 | 3.3 | 4.8485 | PASS
C1721 | CAP CER 10000PF 16V X7R 0402 | C1721-1 | C1721-2 | V1P3_ADI_B | GND | 16 | 1.3 | 12.3077 | PASS
C1722 | CAP CER 1UF 16V X6S 0402 | C1722-1 | C1722-2 | V1P3_ADI_B | GND | 16 | 1.3 | 12.3077 | PASS
C1723 | CAP CER 10000PF 16V X7R 0402 | C1723-1 | C1723-2 | VDD_INTERFACE | GND | 16 | 1.8 | 8.8889 | PASS
C1724 | CAP CER 1UF 16V X6S 0402 | C1724-1 | C1724-2 | VDD_INTERFACE | GND | 16 | 1.8 | 8.8889 | PASS
C1725 | CAP CER 10000PF 16V X7R 0402 | C1725-1 | C1725-2 | VDD_INTERFACE | GND | 16 | 1.8 | 8.8889 | PASS
C1726 | CAP CER 1UF 16V X6S 0402 | C1726-1 | C1726-2 | VDD_INTERFACE | GND | 16 | 1.8 | 8.8889 | PASS
C1727 | CAP CER 0.1UF 16V X5R 0201 | C1727-1 | C1727-2 | VDD_INTERFACE | GND | 16 | 1.8 | 8.8889 | PASS
C1728 | CAP CER 10UF 16V X5R 0603 | C1728-1 | C1728-2 | VDD_INTERFACE | GND | 16 | 1.8 | 8.8889 | PASS
C1803 | CAP CER 0.1UF 25V X7R 0402 | C1803-1 | C1803-2 | CH1_3P3V_TEMP | GND | 25 | 3.3 | 7.5758 | PASS
C2032 | CAP CER 1000PF 100V X7R 0402 | C2032-1 | C2032-2 | N19265852 | GND | 100 |  |  |  | NA
C3400 | CAP CER 0.1UF 16V X5R 0201 | C3400-1 | C3400-2 | 3P7V | GND | 16 | 3.7 | 4.3243 | PASS
C3401 | CAP CER 10UF 16V X5R 0603 | C3401-1 | C3401-2 | 3P7V | GND | 16 | 3.7 | 4.3243 | PASS
C3402 | CAP CER 10UF 16V X5R 0603 | C3402-1 | C3402-2 | N2988808 | GND | 16 | 3.7 | 4.3243 | PASS
C3403 | CAP CER 0.1UF 16V X5R 0201 | C3403-1 | C3403-2 | N2988808 | GND | 16 | 3.7 | 4.3243 | PASS
C3404 | CAP CER 0.1UF 16V X5R 0201 | C3404-1 | C3404-2 | N2988808 | GND | 16 | 3.7 | 4.3243 | PASS
C3405 | CAP CER 47UF 6.3V X7S 1206 | C3405-1 | C3405-2 | N2992468 | GND | 16 | 1.8 | 8.8889 | PASS
C3406 | CAP CER 0.1UF 16V X5R 0201 | C3406-1 | C3406-2 | N2992468 | GND | 16 | 1.8 | 8.8889 | PASS
C3407 | CAP CER 0.1UF 16V X5R 0201 | C3407-1 | C3407-2 | N2992468 | GND | 16 | 1.8 | 8.8889 | PASS
C3408 | CAP CER 47UF 6.3V X7S 1206 | C3408-1 | C3408-2 | V1P8 | GND | 16 | 1.8 | 8.8889 | PASS
C3409 | CAP CER 47UF 6.3V X7S 1206 | C3409-1 | C3409-2 | V1P8 | GND | 16 | 1.8 | 8.8889 | PASS
C3410 | CAP CER 0.1UF 16V X5R 0201 | C3410-1 | C3410-2 | V1P8 | GND | 16 | 1.8 | 8.8889 | PASS
C3411 | CAP CER 0.1UF 16V X5R 0201 | C3411-1 | C3411-2 | V1P8 | GND | 16 | 1.8 | 8.8889 | PASS
C3412 | CAP CER 1UF 16V X6S 0402 | C3412-1 | C3412-2 | N2990617 | GND | 16 |  |  |  | NA
C3413 | CAP CER 0.1UF 16V X5R 0201 | C3413-1 | C3413-2 | N2997026 | GND | 16 | 3.6 | 4.4444 | PASS
C3414 | CAP CER 0.1UF 16V X5R 0201 | C3414-1 | C3414-2 | N3002699 | GND | 16 | 3.6 | 4.4444 | PASS
C3415 | CAP CER 10UF 16V X5R 0603 | C3415-1 | C3415-2 | V1P3_A | GND | 16 | 1.3 | 12.3077 | PASS
C3416 | CAP CER 10UF 16V X5R 0603 | C3416-1 | C3416-2 | V1P3_A | GND | 16 | 1.3 | 12.3077 | PASS
C3417 | CAP CER 0.1UF 16V X5R 0201 | C3417-1 | C3417-2 | V1P3_A | GND | 16 | 1.3 | 12.3077 | PASS
C3418 | CAP CER 0.1UF 16V X5R 0201 | C3418-1 | C3418-2 | V1P3_A | GND | 16 | 1.3 | 12.3077 | PASS
C3419 | CAP CER 0.1UF 16V X5R 0201 | C3419-1 | C3419-2 | V1P3_A | GND | 16 | 1.3 | 12.3077 | PASS
C3420 | CAP CER 0.1UF 16V X5R 0201 | C3420-1 | C3420-2 | V1P3_A | GND | 16 | 1.3 | 12.3077 | PASS
C3421 | CAP CER 10UF 16V X5R 0603 | C3421-1 | C3421-2 | V1P3_B | GND | 16 | 1.3 | 12.3077 | PASS
C3422 | CAP CER 10UF 16V X5R 0603 | C3422-1 | C3422-2 | V1P3_B | GND | 16 | 1.3 | 12.3077 | PASS
C3423 | CAP CER 0.1UF 16V X5R 0201 | C3423-1 | C3423-2 | V1P3_B | GND | 16 | 1.3 | 12.3077 | PASS
C3424 | CAP CER 0.1UF 16V X5R 0201 | C3424-1 | C3424-2 | V1P3_B | GND | 16 | 1.3 | 12.3077 | PASS
C3425 | CAP CER 0.1UF 16V X5R 0201 | C3425-1 | C3425-2 | V1P3_B | GND | 16 | 1.3 | 12.3077 | PASS
C3426 | CAP CER 0.1UF 16V X5R 0201 | C3426-1 | C3426-2 | V1P3_B | GND | 16 | 1.3 | 12.3077 | PASS
C3427 | CAP CER 10000PF 16V X7R 0402 | C3427-1 | C3427-2 | N2997437 | GND | 16 |  |  |  | NA
C3428 | CAP CER 10000PF 16V X7R 0402 | C3428-1 | C3428-2 | N3002795 | GND | 16 |  |  |  | NA
C3430 | CAP CER 10UF 16V X5R 0603 | C3430-1 | C3430-2 | N2997026 | GND | 16 | 3.6 | 4.4444 | PASS
C3922 | CAP CER 1000pF 16V X7R 0201 | C3922-1 | C3922-2 | V1P3_A | GND | 16 | 1.3 | 12.3077 | PASS
C4000 | CAP CER 10UF 50V X7R 1210 | C4000-1 | C4000-2 | TRXFE_IN_12V | GND | 50 | 12 | 4.1667 | PASS
C4001 | CAP CER 10UF 50V X7R 1210 | C4001-1 | C4001-2 | TRXFE_IN_12V | GND | 50 | 12 | 4.1667 | PASS
C4002 | CAP CER 1UF 16V X6S 0402 | C4002-1 | C4002-2 | TRXFE_IN_12V | GND | 16 | 12 | 1.3333 | PASS
C4003 | CAP CER 0.1UF 25V X7R 0402 | C4003-1 | C4003-2 | N3462474 | N3462432 | 25 |  |  |  | NA
C4004 | CAP CER 1UF 16V X6S 0402 | C4004-1 | C4004-2 | TRXFE_IN_12V | GND | 16 | 12 | 1.3333 |  | NA
C4005 | CAP CER 22UF 25V X7R 1210 | C4005-1 | C4005-2 | 3P7V | GND | 25 | 3.7 | 6.7568 | PASS
C4006 | CAP TANT POLY 47UF 6.3V 1206 | C4006-1 | C4006-2 | 3P7V | GND | 6.3 | 3.7 | 1.7027 | PASS
C4007 | CAP TANT POLY 47UF 6.3V 1206 | C4007-1 | C4007-2 | 3P7V | GND | 6.3 | 3.7 | 1.7027 | PASS
C4008 | CAP TANT POLY 47UF 6.3V 1206 | C4008-1 | C4008-2 | 3P7V | GND | 6.3 | 3.7 | 1.7027 | PASS
C4009 | CAP CER 22UF 25V X7R 1210 | C4009-1 | C4009-2 | 3P7V | GND | 25 | 3.7 | 6.7568 | PASS
C4010 | CAP CER 1UF 16V X6S 0402 | C4010-1 | C4010-2 | LT8640_INT_VCC | GND | 16 | 3.4 | 4.7059 | PASS
C4011 | CAP CER 0.1UF 25V X7R 0402 | C4011-1 | C4011-2 | N3462388 | GND | 25 | 4 | 6.25 | PASS
C4012 | CAP CER 10PF 50V NPO 0402 | C4012-1 | C4012-2 | N3462506 | 3P7V | 50 | 3.7 | 13.5135 | PASS
C4100 | CAP CER 10UF 16V X5R 0603 | C4100-1 | C4100-2 | N18641896 | GND | 16 | 3.7 | 4.3243 | PASS
C4101 | CAP CER 0.1UF 16V X5R 0201 | C4101-1 | C4101-2 | N18641896 | GND | 16 | 3.7 | 4.3243 | PASS
C4102 | CAP CER 0.1UF 16V X5R 0201 | C4102-1 | C4102-2 | N18641896 | GND | 16 | 3.7 | 4.3243 | PASS
C4103 | CAP CER 0.1UF 16V X5R 0201 | C4103-1 | C4103-2 | N18641896 | GND | 16 | 3.7 | 4.3243 | PASS
C4104 | CAP CER 10000PF 16V 0603 | C4104-1 | C4104-2 | V3P3 | N18641996 | 16 | 3.3 | 4.8485 | PASS
C4105 | CAP CER 0.1UF 16V X5R 0201 | C4105-1 | C4105-2 | V3P3 | GND | 16 | 3.3 | 4.8485 | PASS
C4106 | CAP CER 0.1UF 16V X5R 0201 | C4106-1 | C4106-2 | V3P3 | GND | 16 | 3.3 | 4.8485 | PASS
C4107 | CAP CER 0.1UF 16V X5R 0201 | C4107-1 | C4107-2 | V3P3 | GND | 16 | 3.3 | 4.8485 | PASS
C4108 | CAP CER 22UF 16V X6S 1206 | C4108-1 | C4108-2 | V3P3 | GND | 16 | 3.3 | 4.8485 | PASS
C4109 | CAP CER 10UF 16V X5R 0603 | C4109-1 | C4109-2 | N18641977 | GND | 16 | 7.5 | 2.1333 | PASS
C4110 | CAP CER 10000PF 16V 0603 | C4110-1 | C4110-2 | N18641914 | GND | 16 | 3.6 | 4.4444 | PASS
C4122 | CAP CER 10UF 16V X5R 0603 | C4122-1 | C4122-2 | N3002699 | GND | 16 | 1.8 | 8.8889 | PASS
C4310 | CAP CER 0.47UF 6.3V X7R 0402 | C4310-1 | C4310-2 | 1.8VD_FPGA | GND | 6.3 | 1.8 | 3.5 | PASS
C4311 | CAP CER 0.47UF 6.3V X7R 0402 | C4311-1 | C4311-2 | 1.8VD_FPGA | GND | 6.3 | 1.8 | 3.5 | PASS
C4312 | CAP CER 4.7UF 16V X7R 0805 | C4312-1 | C4312-2 | 1.8VD_FPGA | GND | 16 | 1.8 | 8.8889 | PASS
C4313 | CAP CER 0.47UF 6.3V X7R 0402 | C4313-1 | C4313-2 | 1.8VD_FPGA | GND | 6.3 | 1.8 | 3.5 | PASS
C4314 | CAP CER 4.7UF 16V X7R 0805 | C4314-1 | C4314-2 | 1.8VD_FPGA | GND | 16 | 1.8 | 8.8889 | PASS
C4315 | CAP CER 0.47UF 6.3V X7R 0402 | C4315-1 | C4315-2 | 1.8VD_FPGA | GND | 6.3 | 1.8 | 3.5 | PASS
C4316 | CAP CER 100UF 6.3V X7S 1210 | C4316-1 | C4316-2 | 1.8VD_FPGA | GND | 6.3 | 1.8 | 3.5 | PASS
C4318 | CAP CER 0.1UF 16V X5R 0201 | C4318-1 | C4318-2 | N16713388 | GND | 16 | 3.3 | 4.8485 | PASS
C4319 | CAP CER 10UF 16V X5R 0603 | C4319-1 | C4319-2 | N16713388 | GND | 16 | 3.3 | 4.8485 | PASS
C4320 | CAP CER 0.1UF 16V X5R 0201 | C4320-1 | C4320-2 | V3P3 | GND | 16 | 3.3 | 4.8485 | PASS
C4321 | CAP CER 0.1UF 16V X5R 0201 | C4321-1 | C4321-2 | V3P3 | GND | 16 | 3.3 | 4.8485 | PASS
C4322 | CAP CER 0.1UF 16V X5R 0201 | C4322-1 | C4322-2 | P3_3V_PLL | GND | 16 | 3.3 | 4.8485 | PASS
C4323 | CAP CER 10000PF 50V X7R 0402 | C4323-1 | C4323-2 | P3_3V_PLL | GND | 50 | 3.3 | 15.1515 | PASS
C4324 | CAP CER 1UF 16V X6S 0402 | C4324-1 | C4324-2 | P3_3V_PLL | GND | 16 | 3.3 | 4.8485 | PASS
C4326 | CAP CER 100PF 16V X7R 0201 | C4326-1 | C4326-2 | N16714296 | GND | 16 | 3.6 | 4.4444 | PASS
C4328 | CAP CER 0.1UF 16V X5R 0201 | C4328-1 | C4328-2 | 40MHZ_CLK_BUFFOUT | N16714354 | 16 | 1.65 | 9.697 | PASS
C4329 | CAP CER 22UF 16V X6S 1206 | C4329-1 | C4329-2 | N16713860 | GND | 16 | 3.3 | 4.8485 | PASS
C4330 | CAP CER 0.1UF 25V X7R 0402 | C4330-1 | C4330-2 | N16713864 | GND | 25 | 3.3 | 7.5758 | PASS
C4331 | CAP CER 100uF 6.3V X6T 1206 | C4331-1 | C4331-2 | N16714370 | GND | 6.3 |  |  |  | NA
C4332 | CAP CER 100uF 6.3V X6T 1206 | C4332-1 | C4332-2 | N16714370 | GND | 6.3 |  |  |  | NA
C4333 | CAP CER 100uF 6.3V X6T 1206 | C4333-1 | C4333-2 | N16714370 | GND | 6.3 |  |  |  | NA
C4334 | CAP CER 100uF 6.3V X6T 1206 | C4334-1 | C4334-2 | N16714370 | GND | 6.3 |  |  |  | NA
C4335 | CAP CER 100uF 6.3V X6T 1206 | C4335-1 | C4335-2 | N16714370 | GND | 6.3 |  |  |  | NA
C4336 | CAP CER 100uF 6.3V X6T 1206 | C4336-1 | C4336-2 | N16714370 | GND | 6.3 |  |  |  | NA
C4348 | CAP CER 0.1UF 25V X7R 0402 | C4348-1 | C4348-2 | 5VD_A | GND | 25 | 5 | 5 | PASS
C4364 | CAP CER 470PF 25V X7R 0402 | C4364-1 | C4364-2 | PLL_CE_FILT | GND | 25 |  |  |  | NA
C4365 | CAP CER 470PF 25V X7R 0402 | C4365-1 | C4365-2 | PLL_MOSI_FILT | GND | 25 |  |  |  | NA
C4366 | CAP CER 470PF 25V X7R 0402 | C4366-1 | C4366-2 | PLL_SCLK_FILT | GND | 25 |  |  |  | NA
C4367 | CAP CER 470PF 25V X7R 0402 | C4367-1 | C4367-2 | PLL_LOCK | GND | 25 | 3.3 | 7.5758 | PASS
C4371 | CAP CER 10PF 16V NP0 0402 | C4371-1 | C4371-2 | N3789706 | GND | 16 |  |  |  | NA
C4409 | CAP CER 10PF 16V NP0 0402 | C4409-1 | C4409-2 | CH1_RF_RX_OUT | N18033370 | 16 |  |  |  | NA
C4410 | CAP CER 10PF 16V NP0 0402 | C4410-1 | C4410-2 | N16606284 | CH2_RF_RX_OUT | 16 |  |  |  | NA
C4413 | CAP CER 10PF 16V NP0 0402 | C4413-1 | C4413-2 | N19216441 | N19215404 | 16 |  |  |  | NA
C4425 | CAP CER 10PF 16V NP0 0402 | C4425-1 | C4425-2 | GPS_IRIDUM_ANT_IN | GPS_IRIDUM_ANT | 16 |  |  |  | NA
C4428 | CAP CER 0.1UF 25V X7R 0402 | C4428-1 | C4428-2 | 3.3VD_FPGA | GND | 25 | 3.3 | 7.5758 | PASS
C4429 | CAP CER 0.1UF 25V X7R 0402 | C4429-1 | C4429-2 | V3P3 | GND | 25 | 3.3 | 7.5758 | PASS
C4433 | CAP CER 0.1UF 25V 10% X7R 0402 | C4433-1 | C4433-2 | PCIE_FPGA_TXP | PCIE0_RXP | 25 |  |  |  | NA
C4434 | CAP CER 0.1UF 25V 10% X7R 0402 | C4434-1 | C4434-2 | PCIE_FPGA_TXN | PCIE0_RXN | 25 |  |  |  | NA
C4435 | Feed Through Capacitors 0.1UF 16V 2 AMP | C4435-1 | C4435-2 | VCC_MGTAVTT | GND | 16 | 1.32 | 12.1212 | PASS
C4436 | Feed Through Capacitors 0.1UF 16V 2 AMP | C4436-1 | C4436-2 | VCCINT+VCCBRAM | GND | 16 | 1.1 | 14.5455 | PASS
C4437 | Feed Through Capacitors 0.1UF 16V 2 AMP | C4437-1 | C4437-2 | VCC_MGTAVTT | GND | 16 | 1.32 | 12.1212 | PASS
C4438 | Feed Through Capacitors 0.1UF 16V 2 AMP | C4438-1 | C4438-2 | VCC_MGTAVTT | GND | 16 | 1.32 | 12.1212 | PASS
C4439 | Feed Through Capacitors 0.1UF 16V 2 AMP | C4439-1 | C4439-2 | VCC_MGTAVTT | GND | 16 | 1.32 | 12.1212 | PASS
C4440 | Feed Through Capacitors 0.1UF 16V 2 AMP | C4440-1 | C4440-2 | VCC_MGTAVTT | GND | 16 | 1.32 | 12.1212 | PASS
C4441 | Feed Through Capacitors 0.1UF 16V 2 AMP | C4441-1 | C4441-2 | VCC_MGTAVTT | GND | 16 | 1.32 | 12.1212 | PASS
C4442 | Feed Through Capacitors 0.1UF 16V 2 AMP | C4442-1 | C4442-2 | VCCINT+VCCBRAM | GND | 16 | 1.1 | 14.5455 | PASS
C4443 | Feed Through Capacitors 0.1UF 16V 2 AMP | C4443-1 | C4443-2 | VCCINT+VCCBRAM | GND | 16 | 1.1 | 14.5455 | PASS
C4444 | Feed Through Capacitors 0.1UF 16V 2 AMP | C4444-1 | C4444-2 | VCCINT+VCCBRAM | GND | 16 | 1.1 | 14.5455 | PASS
C4445 | Feed Through Capacitors 0.1UF 16V 2 AMP | C4445-1 | C4445-2 | VCCINT+VCCBRAM | GND | 16 | 1.1 | 14.5455 | PASS
C4446 | CAP CER 0.1UF 25V 10% X7R 0402 | C4446-1 | C4446-2 | 3.3VD_FPGA | GND | 25 | 3.3 | 7.5758 | PASS
C4447 | CAP CER 0.1UF 25V 10% X7R 0402 | C4447-1 | C4447-2 | V3P3 | GND | 25 | 3.3 | 7.5758 | PASS
C4452 | CAP CER 1000PF 16V X7R 0402 | C4452-1 | C4452-2 | CLK_OUT1_AD_TRX | N19210311 | 16 |  |  |  | NA
C4454 | CAP CER 0.1UF 25V 10% X7R 0402 | C4454-1 | C4454-2 | L_LTE_MODULE_1_PPS_OUT | LTE_MODULE_1_PPS_OUT | 25 |  |  |  | NA
C4458 | CAP CER 10PF 16V NP0 0402 | C4458-1 | C4458-2 | N18932476 | N18932509 | 16 |  |  |  | NA
C4459 | CAP CER 0.1UF 25V 10% X7R 0402 | C4459-1 | C4459-2 | 3P3VD_TIVA | GND | 25 | 3.3 | 7.5758 | PASS
C4460 | CAP CER 0.1UF 25V 10% X7R 0402 | C4460-1 | C4460-2 | 3P3VD_TIVA | GND | 25 | 3.3 | 7.5758 | PASS
C4461 | CAP CER 10PF 16V NP0 0402 | C4461-1 | C4461-2 | LTE_MODULE_1_PPS_OUT | N18992995 | 16 |  |  |  | NA
C4464 | CAP CER 0.1UF 25V 10% X7R 0402 | C4464-1 | C4464-2 | 3P3VD_TIVA | GND | 25 | 3.3 | 7.5758 | PASS
C4465 | CAP CER 10PF 16V NP0 0402 | C4465-1 | C4465-2 | N18932509 | TX_EXT_LO_IN | 16 |  |  |  | NA
C4466 | CAP CER 0.1UF 25V 10% X7R 0402 | C4466-1 | C4466-2 | V3P3_CLK | GND | 25 | 3.3 | 7.5758 | PASS
C4467 | CAP CER 0.1UF 25V 10% X7R 0402 | C4467-1 | C4467-2 | V3P3_CLK | GND | 25 | 3.3 | 7.5758 | PASS
C4468 | CAP CER 1UF 16V X6S 0402 | C4468-1 | C4468-2 | V3P3_CLK | GND | 16 | 3.3 | 4.8485 | PASS
C4469 | CAP CER 1UF 16V X6S 0402 | C4469-1 | C4469-2 | V3P3_CLK | GND | 16 | 3.3 | 4.8485 | PASS
C4470 | CAP CER 0.47UF 16V X7R 0603 | C4470-1 | C4470-2 | N19046131 | GND | 16 |  |  |  | NA
C4471 | CAP CER 1UF 16V X6S 0402 | C4471-1 | C4471-2 | N19046131 | GND | 16 |  |  |  | NA
C4472 | CAP CER 0.47UF 16V X7R 0603 | C4472-1 | C4472-2 | N19046166 | GND | 16 |  |  |  | NA
C4473 | CAP CER 1UF 16V X6S 0402 | C4473-1 | C4473-2 | N19046166 | GND | 16 |  |  |  | NA
C4474 | CAP CER 0.1UF 25V 10% X7R 0402 | C4474-1 | C4474-2 | N19046640 | GND | 25 |  |  |  | NA
C4476 | CAP CER 0.1UF 25V 10% X7R 0402 | C4476-1 | C4476-2 | N19060780 | GND | 25 |  |  |  | NA
C4477 | CAP CER 0.1UF 25V 10% X7R 0402 | C4477-1 | C4477-2 | N19060807 | GND | 25 |  |  |  | NA
C4478 | CAP CER 0.1UF 25V 10% X7R 0402 | C4478-1 | C4478-2 | N19061009 | GND | 25 |  |  |  | NA
C4479 | CAP CER 0.1UF 25V 10% X7R 0402 | C4479-1 | C4479-2 | N19063339 | GND | 25 |  |  |  | NA
C4480 | CAP CER 0.1UF 25V 10% X7R 0402 | C4480-1 | C4480-2 | N19062481 | BUFF_CLK_OUT2 | 25 |  |  |  | NA
C4481 | CAP CER 0.1UF 25V 10% X7R 0402 | C4481-1 | C4481-2 | N19061369 | CLK_OUT1_AD_TRX | 25 |  |  |  | NA
C4484 | CAP CER 0.1UF 25V 10% X7R 0402 | C4484-1 | C4484-2 | TRXFE_IN_12V | GND | 25 | 12 | 2.0833 | PASS
C4485 | CAP CER 0.1UF 25V X7R 0402 | C4485-1 | C4485-2 | V3P3 | GND | 25 | 3.3 | 7.5758 | PASS
C4486 | CAP CER 0.1UF 25V X7R 0402 | C4486-1 | C4486-2 | 3.3VD_FPGA | GND | 25 | 3.3 | 7.5758 | PASS
C4487 | CAP CER 12PF 25V NP0 0402 | C4487-1 | C4487-2 | N19059583 | GND | 25 |  |  |  | NA
C4488 | CAP CER 1000PF 16V X7R 0402 | C4488-1 | C4488-2 | V3P3 | GND | 16 | 3.3 | 4.8485 | PASS
C4490 | CAP CER 0.1UF 25V 10% X7R 0402 | C4490-1 | C4490-2 | RF_IN_12V | GND | 25 | 12 | 2.0833 | PASS
C4609 | CAP CER 1000PF 16V X7R 0402 | C4609-1 | C4609-2 | ADT7481_D1P | ADT7481_D1N | 16 |  |  |  | NA
C4610 | CAP CER 1000PF 16V X7R 0402 | C4610-1 | C4610-2 | ADT7481_D2P | ADT7481_D2N | 16 |  |  |  | NA
C4612 | CAP CER 0.1UF 25V X7R 0402 | C4612-1 | C4612-2 | 3P3VD_TIVA | GND | 25 | 3.3 | 7.5758 | PASS
C4613 | CAP CER 0.1UF 25V X7R 0402 | C4613-1 | C4613-2 | N19265563 | GND | 25 |  |  |  | NA
C4614 | CAP CER 0.1UF 25V X7R 0402 | C4614-1 | C4614-2 | TRXFE_IN_12V | GND | 25 | 12 | 2.0833 | PASS
C4622 | CAP CER 0.1UF 25V X7R 0402 | C4622-1 | C4622-2 | V3P3 | GND | 25 | 3.3 | 7.5758 | PASS
C4623 | CAP CER 0.1UF 25V X7R 0402 | C4623-1 | C4623-2 | 1.8VD_FPGA | GND | 25 | 1.8 | 13.8889 | PASS
C4624 | CAP CER 0.1UF 25V X7R 0402 | C4624-1 | C4624-2 | 1.8VD_FPGA | GND | 25 | 1.8 | 13.8889 | PASS
C4625 | CAP CER 0.1UF 25V 10% X7R 0402 | C4625-1 | C4625-2 | CLK_OUT_10MHZ_R | CLK_OUT_10MHZ |  |  |  |  | NA
C4626 | CAP CER 0.1UF 25V 10% X7R 0402 | C4626-1 | C4626-2 | SDR_RF_FRAME_SYNC_R | SDR_RF_FRAME_SYNC |  |  |  |  | NA
C4627 | CAP CER 0.1UF 25V X7R 0402 | C4627-1 | C4627-2 | 3P3VD_TIVA | GND | 16 | 3.3 | 4.8485 | PASS
C4628 | CAP CER 0.1UF 25V X7R 0402 | C4628-1 | C4628-2 | GND | V3P3 | 16 | 3.3 | 4.8485 | PASS
C693 | CAP CER 0.1UF 25V 10% X7R 0402 | C693-1 | C693-2 | VCCAUX18 | GND | 25 | 1.8 | 13.8889 | PASS
C694 | CAP CER 4.7UF 16V X5R 0603 | C694-1 | C694-2 | VCCAUX18 | GND | 16 | 1.8 | 8.8889 | PASS
C695 | CAP CER 0.1UF 25V 10% X7R 0402 | C695-1 | C695-2 | N19400316 | GND | 25 | 1.2 | 20.8333 | PASS
C696 | CAP CER 4.7UF 16V X5R 0603 | C696-1 | C696-2 | N19400316 | GND | 16 | 1.2 | 13.3333 | PASS
C690 | CAP CER 1000PF 16V X7R 0201 | C690-1 | C690-2 | N19400850 | GND | 16 | 1.2 | 13.3333 | PASS
C691 | CAP CER 1000PF 16V X7R 0201 | C691-1 | C691-2 | N19400872 | GND |  |  |  |  | NA
C692 | CAP CER 0.1UF 25V 10% X7R 0402 | C692-1 | C692-2 | VSUP | GND | 25 | 5.36 | 4.6642 | PASS
C4629 | CAP CER 0.1UF 25V X7R 0402 | C4629-1 | C4629-2 | V3P3 | GND | 25 | 3.3 | 7.5758 | PASS
C4630 | CAP CER 0.1UF 25V X7R 0402 | C4630-1 | C4630-2 | GND | 3.3VD_FPGA | 25 | 3.3 | 7.5758 | PASS
C4631 | CAP CER 0.1UF 25V X7R 0402 | C4631-1 | C4631-2 | 3P3VD_TIVA | GND | 25 | 3.3 | 7.5758 | PASS
C4632 | CAP CER 0.1UF 25V X7R 0402 | C4632-1 | C4632-2 | GND | 3.3VD_FPGA | 25 | 3.3 | 7.5758 | PASS
C4633 | CAP CER 0.1UF 25V X7R 0402 | C4633-1 | C4633-2 | 3P3VD_TIVA | GND | 25 | 3.3 | 7.5758 | PASS
C4634 | CAP CER 0.1UF 25V X7R 0402 | C4634-1 | C4634-2 | GND | 3.3VD_FPGA | 25 | 3.3 | 7.5758 | PASS
C4635 | CAP CER 0.1UF 25V X7R 0402 | C4635-1 | C4635-2 | V3P3 | GND | 25 | 3.3 | 7.5758 | PASS
C4636 | CAP CER 0.1UF 25V X7R 0402 | C4636-1 | C4636-2 | 3.3VD_FPGA | GND | 25 | 3.3 | 7.5758 | PASS
C4637 | CAP CER 0.1UF 25V X7R 0402 | C4637-1 | C4637-2 | 3P3VD_TIVA | GND | 25 | 3.3 | 7.5758 | PASS
C4638 | CAP CER 0.1UF 25V X7R 0402 | C4638-1 | C4638-2 | 3.3VD_FPGA | GND | 25 | 3.3 | 7.5758 | PASS
C4639 | CAP CER 0.1UF 25V X7R 0402 | C4639-1 | C4639-2 | 3P3VD_TIVA | GND | 25 | 3.3 | 7.5758 | PASS
C4640 | CAP CER 0.1UF 25V X7R 0402 | C4640-1 | C4640-2 | 3.3VD_FPGA | GND | 25 | 3.3 | 7.5758 | PASS
C4662 | CAP CER 0.1UF 25V 10% X7R 0402 | C4662-1 | C4662-2 | 3P3VD_TIVA | GND | 16 | 3.3 | 4.8485 | PASS
C4663 | 47µF ±20% 6.3V Ceramic Capacitor X6S 1206 (3216 Metric) | C4663-1 | C4663-2 | N16714084 | GND |  |  |  |  | NA
C4664 | CAP CER 1UF 16V X6S 0402 | C4664-1 | C4664-2 | N16713388 | GND | 16 | 3.3 | 4.8485 | PASS
C4665 | CAP CER 1000PF 100V X7R 0402 | C4665-1 | C4665-2 | N16713388 | GND | 100 | 3.3 | 30.303 | PASS
C720 | CAP CER 1000PF 16V X7R 0402 | C720-1 | C720-2 | BUFF_CLK_OUT0 | N19521447 |  |  |  |  | NA
C4328 | CAP CER 0.1UF 16V X5R 0201 | C4328-1 | C4328-2 | 40MHZ_CLK_BUFFOUT | N16714354 |  |  |  |  | NA
C4667 | 18pF ±5% 25V Ceramic Capacitor C0G, NP0 0402 (1005 Metric) | C4667-1 | C4667-2 | SIN_CLK_BUFF_OUT3 | GND | 25 | 3.3 | 7.5758 | PASS
C4666 | CAP CER 0.1UF 25V X7R 0402 | C4666-1 | C4666-2 | 3P3VD_TIVA | GND | 25 | 3.3 | 7.5758 | PASS
|  | -1 | -2

## Inductors
REF DES | Part No | Description | COMP SIDE 1 | COMP SIDE 2 | NET1 | NET2 | Rated Current | Applied Current | DERATION | PASS/FAIL | Remarks
L16 | SRN6045-2R2Y | FIXED IND 2.2UH 3.5A 25.1 MOHM | L16-1 | L16-2 | N1705936 | VCCINT+VCCBRAM | 3.5 | 0.5 | 7 | PASS |  | Total Inductors | 17
L17 | SRN4018-3R3M | FIXED IND 3.3UH 2.2A 66 MOHM SMD | L17-1 | L17-2 | N1728111 | 1.8VD_FPGA | 2.2 | 0.5 | 4.4 | PASS |  | Completed | 17
L18 | SRN4018-3R3M | FIXED IND 4.7UH 1.9A 84 MOHM SMD | L18-1 | L18-2 | N1729356 | 3.3VD_FPGA | 1.9 | 0.5 | 3.8 | PASS |  | % Completed | 100
L19 | SRN4018-4R7M | FIXED IND 4.7UH 1.9A 84 MOHM SMD | L19-1 | L19-2 | N1730576 | VCCAUX18 | 1.9 | 0.5 | 3.8 | PASS |  | Total Passed | 17
L20 | SRN4018-4R7M | FIXED IND 3.3UH 2.2A 66 MOHM SMD | L20-1 | L20-2 | N3147182 | 1P2V _FX3 | 2.2 | 1 | 2.2 | PASS |  | Total Failed | 0
L21 | SRN4018-4R7M | TRANS NPN 40V 0.2A SOT24 | L21-1 | L21-2 | N3147198 | 1P8V _FX3 | 1.9 | 1 | 1.9 | PASS |  | Not Completed | 0
L1512 | B82498F3331J | TRANS NPN 40V 0.2A SOT26 | L1512-1 | L1512-2 | V1P3_A | N2496538 | 0.22 | 5e-05 | 4400 | PASS |  |  |  | PASS
L1513 | B82498F3331J | TRANS NPN 40V 0.2A SOT28 | L1513-1 | L1513-2 | V1P3_A | N3790330 | 0.22 | 5e-05 | 4400 | PASS |  | Note: Derating factor of 90% considered for analysis as per IPC-9592 spec |  | FAIL
L1514 | B82498F3331J | FIXED IND 330NH 220MA 1.5 OHM | L1514-1 | L1514-2 | V1P3_A | N3378459 | 0.22 | 5e-05 | 4400 | PASS |  |  |  | NA
L1515 | B82498F3331J | FIXED IND 330NH 220MA 1.5 OHM | L1515-1 | L1515-2 | V1P3_A | N3378439 | 0.22 | 5e-05 | 4400 | PASS
L1517 | B82498F3331J | FIXED IND 330NH 220MA 1.5 OHM | L1517-1 | L1517-2 | V1P3_A | N2495200 | 0.22 | 5e-05 | 4400 | PASS
L1518 | B82498F3331J | FIXED IND 330NH 220MA 1.5 OHM | L1518-1 | L1518-2 | V1P3_A | N2495196 | 0.22 | 5e-05 | 4400 | PASS
L1519 | B82498F3331J | FIXED IND 330NH 220MA 1.5 OHM | L1519-1 | L1519-2 | V1P3_A | N2495312 | 0.22 | 5e-05 | 4400 | PASS
L1520 | B82498F3331J | FIXED IND 330NH 220MA 1.5 OHM | L1520-1 | L1520-2 | V1P3_A | N3790300 | 0.22 | 5e-05 | 4400 | PASS
L3400 | LQH32PNR47NN0L | FIXED IND 470NH 2.55A 30 MOHM | L3400-1 | L3400-2 | 3P7V | N2988808 | 2.55 | 1 | 2.55 | PASS
L3402 | 7447779002 | FIXED IND 2.2UH 4.2A 20 MOHM SMD | L3402-1 | L3402-2 | N2992241 | N2992468 | 4.2 | 0.5 | 8.4 | PASS
L4000 | 7447779002 | FIXED IND 2.2UH 4.2A 20 MOHM SMD | L4000-1 | L4000-2 | N3462432 | 3P7V | 4.2 | 2 | 2.1 | PASS

## FB
REF DES | Part No | DESCRIPTION | COMP SIDE 1 | COMP SIDE 2 | NET1 | NET2 | RATED CURRENT | APPLIED CURRENT | DERATION | PASS/FAIL | Remarks
FB11 | BLM18PG121SN1D | FERRITE BEAD 33 OHM 0603 1LN | FB11-1 | FB11-2 | RF_IN_12V | TRXFE_IN_12V | 2 | 2 | 1 | FAIL |  | Total FB | 22
FB12 | BLM18PG121SN1D | FERRITE BEAD 33 OHM 0603 1LN | FB12-1 | FB12-2 | RF_IN_12V | TRXFE_IN_12V | 2 | 2 | 1 | FAIL |  | Completed | 22
FB24 | BLM18AG102SN1D | FERRITE CHIP 1000 OHM 400MA 0603 | FB24-1 | FB24-2 | VCCAUX18 | N3365071 | 0.4 | 0.036 | 11.1111 | PASS |  | % Completed | 100
FB25 | BLM18AG102SN1D | FERRITE CHIP 1000 OHM 400MA 0603 | FB25-1 | FB25-2 | VCCAUX18 | VBAT | 0.4 | 0.036 | 11.1111 | PASS |  | Total Passed | 20
FB26 | BLM18AG102SN1D | FERRITE CHIP 1000 OHM 400MA 0603 | FB26-1 | FB26-2 | N1570921 | GND | 0.4 | 0.025 | 16 | PASS |  | Total Failed | 2
FB28 | BLM18AG102SN1D | FERRITE CHIP 1000 OHM 400MA 0603 | FB28-1 | FB28-2 | N1469270 | 5VD | 0.4 | 0.1 | 4 | PASS |  | Not Completed | 0
FB1700 | BLM15BA750SN1D | FERRITE BEAD 75 OHM 0402 | FB1700-1 | FB1700-2 | V3P3 | VDDA_GPO | 0.2 | 5e-05 | 4000 | PASS |  |  |  | PASS
FB1701 | BLM15BA750SN1D | FERRITE BEAD 75 OHM 0402 | FB1701-1 | FB1701-2 | V1P8 | VDD_INTERFACE | 0.2 | 0.014 | 14.2857 | PASS |  | Note: Derating factor of 90% considered for analysis as per IPC-9592 spec |  | FAIL
FB3401 | FBMJ2125HS420-T | FERRITE BEAD 42 OHM 0805 | FB3401-1 | FB3401-2 | N2992468 | V1P8 | 4 | 1.5 | 2.6667 | PASS |  |  |  | NA
FB3402 | MI1206K601R-10 | FERRITE CHIP POWER 600 OHM SMD | FB3402-1 | FB3402-2 | V3P3 | N16713388 | 1.5 | 0.006 | 250 | PASS
FB3403 | BLM18KG471SN1D | FERRITE BEAD 470 OHM 0603 | FB3403-1 | FB3403-2 | P3_3V_PLL | V3P3 | 1.5 | 0.006 | 250 | PASS
FB6312 | BLM18PG121SN1D | FERRITE CHIP 120 OHM 2000MA 0603 | FB6312-1 | FB6312-2 | 3P7V | N18641896 | 2 | 0.5 | 4 | PASS
FB6313 | BLM18PG121SN1D | FERRITE CHIP 120 OHM 2000MA 0603 | FB6313-1 | FB6313-2 | V1P8 | N2997026 | 2 | 0.05 | 40 | PASS
FB6315 | BLM18PG121SN1D | FERRITE CHIP 120 OHM 2000MA 0603 | FB6315-1 | FB6315-2 | V1P8 | N3002699 | 2 | 1e-06 | 2000000 | PASS
FB6316 | BLM18PG121SN1D | FERRITE CHIP 120 OHM 2000MA 0603 | FB6316-1 | FB6316-2 | 1.8VD_FPGA | 1.8VD_FPGA_EEPROM | 2 | 0.2 | 10 | PASS
FB6317 | BLM18PG121SN1D | FERRITE CHIP 120 OHM 2000MA 0603 | FB6317-1 | FB6317-2 | 1.8VD_FPGA | 1.8VD_FPGA_MUX | 2 | 0.2 | 10 | PASS
FB6318 | BLM18PG121SN1D | FERRITE CHIP 120 OHM 2000MA 0603 | FB6318-1 | FB6318-2 | N19400316 | VCC_MGTAVTT | 2 | 0.1 | 20 | PASS
FB6319 | BLM18PG121SN1D | FERRITE CHIP 120 OHM 2000MA 0603 | FB6319-1 | FB6319-2 | VCC_MGTAVTT_FB | VCC_MGTAVTT | 2 | 0.2 | 10 | PASS
FB6320 | BLM18PG121SN1D | FERRITE CHIP 120 OHM 2000MA 0603 | FB6320-1 | FB6320-2 | VCCINT+VCCBRAM_FB | VCCINT+VCCBRAM | 2 | 0.2 | 10 | PASS
FB6323 | BLM18PG121SN1D | FERRITE CHIP 120 OHM 2000MA 0603 | FB6323-1 | FB6323-2 | V3P3 | V3P3_CLK | 0.2 | 0.0024 | 83.3333 | PASS
FB6321 | BLM15BA750SN1D | FERRITE BEAD 75 OHM 0402 | FB6321-1 | FB6321-2 | V1P3_ADI_B | V1P3_B | 0.2 | 0.05 | 4 | PASS
FB6322 | BLM15BA750SN1D | FERRITE BEAD 75 OHM 0402 | FB6322-1 | FB6322-2 | V1P3_ADI_A | V1P3_A | 2 | 0.185 | 10.8108 | PASS

## MOSFET
REF DES | Part Number | DESCRIPTION | Comp-Side 1 (Drain) | Comp-Side 2(Source) | Comp-Side 3(Gate) | Drain-Net | Source-Net | Gate-Net | Rds(on) | RATED CURRENT(Id)(A) | RATED VOLTAGE (Vds)(V) | RATED POWER Dissipation(W) | RATED Gate Source Voltage (Vgs)(V) | APPLIED CURRENT(Id) | Actual Power Dissipation | APPLIED VOLTAGE (Vds) | APPLIED Gate Source Voltage (Vgs) | Derating Power | Derating Current Idrain | Derating Voltage,Vds | Derating Gate Source Voltage,Vgs | Derating Power Pass/Fail | Derating Current Pass/Fail | Derating Voltage,Vds Pass/Fail | Derating Gate Source Voltage,Vgs Pass/Fail | Remarks
Q132 | 2N7002L | 2N7002L_1_SOT23_2N7002L | Q132-3 | Q132-2 | Q132-1 | N19265822 | GND | N19265563 | 7.5 | 0.115 | 60 | 0.225 | 20 | 1.2e-05 | 1.08e-09 | 12 | 3.3 | 208333333.3333 | 9583.3333 | 5 | 6.0606 | PASS | PASS | PASS | PASS |  | Total MOSFET | 1
[27 empty] | Completed | 1
[27 empty] | Derating power Total Pass | 1
[27 empty] | Derating Current Total Pass | 1
[27 empty] | Derating Voltage,Vds Total Pass | 1
[27 empty] | Dearting Gate Source,Vgs Total Pass | 1
[27 empty] | Derating power Total Fail | 0
[27 empty] | Derating Current Total Fail | 0
[27 empty] | Derating Voltage,Vds Total Fail | 0
[27 empty] | Dearting Gate Source,Vgs Total Fail | 0
Note: Derating factor of 75% considered for Power & Current ; 80% for Vds and Vgs analysis as per IPC-9592 spec

## Resistors
REF DES | DESCRIPTION | COMP SIDE 1 | COMP SIDE 2 | NET1 | NET2 | RATED POWER | APPLIED VOLTAGE | APPLIED CURRENT | RESISTANCE IN OHMS | APPLIED POWER | DERATION | PASS/FAIL | Remarks
R22 | RES SMD 33 OHM 1% 1/16W 0402 | R22-1 | R22-2 | CLK_OUT2_FPGA | SIN_CLK_BUFF_OUT3 | [7 empty] | NA | Total Resistors | 645
R41 | RES SMD 330 OHM 5% 1/16W 0402 | R41-1 | R41-2 | 1.8VD_FPGA | FPGA_CFG_DONE | 0.063 | 1.8 | 0.0054545 | 330 | 0.0098182 | 6.4167 | PASS |  | Completed | 645
R42 | RES SMD 0.0OHM JUMPER 1/16W 0402 | R42-1 | R42-2 | VBAT | GND | [7 empty] | NA | % Completed | 100
R43 | RES SMD 4.7K OHM 1% 1/16W 0402 | R43-1 | R43-2 | 1.8VD_FPGA | FPGA_CFG_PROG_B | 0.063 | 1.8 | 0.00038298 | 4700 | 0.00068936 | 91.3889 | PASS |  | Total Passed | 293
R44 | RES SMD 0.0OHM JUMPER 1/16W 0402 | R44-1 | R44-2 | FPGA_CFG_INIT_B | N3365568 | [7 empty] | NA | Total Failed | 2
R45 | RES SMD 0.0OHM JUMPER 1/16W 0402 | R45-1 | R45-2 | N3363845 | GND | [7 empty] | NA | NA | 349
R46 | RES SMD 0.0OHM JUMPER 1/16W 0402 | R46-1 | R46-2 | N3363833 | GND | [7 empty] | NA |  |  | PASS
R47 | RES SMD 10K OHM 5% 1/16W 0402 | R47-1 | R47-2 | VCCAUX18 | FPGA_TMS | 0.063 | 1.8 | 0.00018 | 10000 | 0.000324 | 194.4444 | PASS |  | Remarks: 1) Derating "NA" cases are those which are 0E, series resistors and filter components 2) Derating factor of 60% considered for analysis as per IPC-9592 spec |  | FAIL
R50 | RES SMD 680 OHM 5% 1/16W 0402 | R50-1 | R50-2 | 1.8VD_FPGA | FPGA_CFG_M0 | 0.063 | 1.8 | 0.0026471 | 680 | 0.0047647 | 13.2222 | PASS |  |  |  | NA
R53 | RES SMD 0.0OHM JUMPER 1/16W 0402 | R53-1 | R53-2 | GND | FPGA_CFG_M0 | [7 empty] | NA
R60 | RES SMD 2.2K OHM 5% 1/16W 0402 | R60-1 | R60-2 | 1P8V _FX3 | FX3_SDA | 0.063 | 1.8 | 0.00081818 | 2200 | 0.0014727 | 42.7778 | PASS
R61 | RES SMD 2.2K OHM 5% 1/16W 0402 | R61-1 | R61-2 | 1P8V _FX3 | FX3_SCL | 0.063 | 1.8 | 0.00081818 | 2200 | 0.0014727 | 42.7778 | PASS
R62 | RES SMD 10K OHM 5% 1/16W 0402 | R62-1 | R62-2 | 5VD | USB_VBUS | 0.063 | 5 | 0.0005 | 10000 | 0.0025 | 25.2 | PASS
R63 | RES SMD 5.11K OHM 1% 1/16W 0402 | R63-1 | R63-2 | USB_VBUS | GND | 0.063 | 5 | 0.00097847 | 5110 | 0.0048924 | 12.8772 | PASS
R64 | RES SMD 10K OHM 5% 1/16W 0402 | R64-1 | R64-2 | 1P8V _FX3 | N10018 | 0.063 | 1.8 | 0.00018 | 10000 | 0.000324 | 194.4444 | PASS
R65 | RES SMD 200 OHM 1% 1/16W 0402 | R65-1 | R65-2 | N13061 | GND | 0.063 | [6 empty] | NA
R66 | RES SMD 6.04K OHM 1% 1/16W 0402 | R66-1 | R66-2 | N12811 | GND | 0.063 | [6 empty] | NA
R68 | RES SMD 100 OHM 1% 1/16W 0402 | R68-1 | R68-2 | 1.8VD_FPGA | FX3_SCLK | 0.063 | 1.8 | 0.018 | 100 | 0.0324 | 1.9444 | PASS
R69 | RES SMD 100 OHM 1% 1/16W 0402 | R69-1 | R69-2 | FX3_SCLK | GND | 0.063 | 1.8 | 0.018 | 100 | 0.0324 | 1.9444 | PASS
R70 | RES SMD 2.2K OHM 5% 1/16W 0402 | R70-1 | R70-2 | GND | PLL_LOCK | 0.063 | [6 empty] | NA
R73 | RES SMD 4.7K OHM 1% 1/16W 0402 | R73-1 | R73-2 | 1.8VD_FPGA | FPGA_CFG_PROG_B | 0.063 | 1.8 | 0.00038298 | 4700 | 0.00068936 | 91.3889 | PASS
R76 | RES SMD 10K OHM 5% 1/16W 0402 | R76-1 | R76-2 | 1.8VD_FPGA | FX3_PMODE1 | 0.063 | 1.8 | 0.00018 | 10000 | 0.000324 | 194.4444 | PASS
R90 | RES SMD 1K OHM 1% 1/16W 0402 | R90-1 | R90-2 | N1705100 | VREG | 0.063 | 5.1 | 0.0051 | 1000 | 0.02601 | 2.4221 | PASS
R91 | RES SMD 1K OHM 1% 1/16W 0402 | R91-1 | R91-2 | GND | N1705100 | 0.063 | 5.1 | 0.0051 | 1000 | 0.02601 | 2.4221 | PASS
R92 | RES SMD 56.2K OHM 1% 1/16W 0402 | R92-1 | R92-2 | N3430044 | N1742001 | [7 empty] | NA
R93 | RES SMD 31.6K OHM 1% 1/16W 0402 | R93-1 | R93-2 | N3169628 | GND | [7 empty] | NA
R94 | RES SMD 5K OHM 0.1% 1/20W 0402 | R94-1 | R94-2 | N1705681 | VCCINT+VCCBRAM | 0.05 | 1 | 0.0002 | 5000 | 0.0002 | 250 | PASS
R95 | RES SMD 9.31K OHM 1% 1/10W 0402 | R95-1 | R95-2 | N1742434 | N1742786 | [7 empty] | NA
R96 | RES SMD 15K OHM 5% 1/16W 0402 | R96-1 | R96-2 | N3391476 | N1743085 | [7 empty] | NA
R97 | RES SMD 20K OHM 1% 1/16W 0402 | R97-1 | R97-2 | N1705681 | GND | 0.063 | 1 | 5e-05 | 20000 | 5e-05 | 1260 | PASS
R98 | RES SMD 7.15K OHM 1% 1/16W 0402 | R98-1 | R98-2 | N1742175 | N1742274 | [7 empty] | NA
R99 | RES SMD 47K OHM 1% 1/16W 0402 | R99-1 | R99-2 | N1727599 | GND | 0.063 | 6.5 | 0.0001383 | 47000 | 0.00089894 | 70.0828 | PASS
R100 | RES SMD 18K OHM 1% 1/16W 0402 | R100-1 | R100-2 | 12V_A7 | N1743929 | 0.063 | 12 | 0.00066667 | 18000 | 0.008 | 7.875 | PASS
R101 | RES SMD 2K OHM 1% 1/10W 0402 | R101-1 | R101-2 | N1743929 | GND | 0.1 | 1.2 | 0.0006 | 2000 | 0.00072 | 138.8889 | PASS
R102 | RES SMD 47K OHM 1% 1/16W 0402 | R102-1 | R102-2 | GND | N1727631 | 0.063 | 6.5 | 0.0001383 | 47000 | 0.00089894 | 70.0828 | PASS
R103 | RES SMD 0.0OHM JUMPER 1/16W 0402 | R103-1 | R103-2 | VCCO_EN | N3174149 | [7 empty] | NA
R104 | RES SMD 2K OHM 1% 1/10W 0402 | R104-1 | R104-2 | VCCO_EN | GND | 0.1 | [6 empty] | NA
R105 | RES SMD 0.0OHM JUMPER 1/16W 0402 | R105-1 | R105-2 | VCCO_EN | N3174327 | [7 empty] | NA
R106 | RES SMD 2K OHM 1% 1/10W 0402 | R106-1 | R106-2 | N3175417 | GND | [7 empty] | NA
R107 | RES SMD 12.7K OHM 1% 1/10W 0402 | R107-1 | R107-2 | N1728696 | 1.8VD_FPGA | 0.1 | 1.8 | 0.00014173 | 12700 | 0.00025512 | 391.9753 | PASS
R108 | RES 0.0 OHM 1/10W JUMP 0402 SMD | R108-1 | R108-2 | N3173042 | VCCAUX_EN | [7 empty] | NA
R109 | RES SMD 10.2K OHM 1% 1/10W 0402 | R109-1 | R109-2 | N1728696 | GND | 0.1 | 1.8 | 0.00017647 | 10200 | 0.00031765 | 314.8148 | PASS
R110 | RES SMD 2K OHM 1% 1/10W 0402 | R110-1 | R110-2 | N3175250 | GND | [7 empty] | NA
R111 | RES SMD 2K OHM 1% 1/10W 0402 | R111-1 | R111-2 | N3173042 | GND | [7 empty] | NA
R112 | RES SMD 2K OHM 1% 1/10W 0402 | R112-1 | R112-2 | N3175084 | GND | [7 empty] | NA
R113 | RES SMD 402K OHM 1% 1/10W 0603 | R113-1 | R113-2 | VREG | N1744108 | 0.1 | 5.1 | 1.2687e-05 | 402000 | 6.4701e-05 | 1545.5594 | PASS
R114 | RES SMD 31.6K OHM 1% 1/16W 0402 | R114-1 | R114-2 | N1730052 | 3.3VD_FPGA | 0.063 | 3.3 | 0.00010443 | 31600 | 0.00034462 | 182.8099 | PASS
R115 | RES SMD 10.2K OHM 1% 1/10W 0402 | R115-1 | R115-2 | N1730052 | GND | 0.1 | 3.3 | 0.00032353 | 10200 | 0.0010676 | 93.6639 | PASS
R116 | RES SMD 2K OHM 1% 1/10W 0402 | R116-1 | R116-2 | N3174917 | GND | [7 empty] | NA
R117 | RES SMD 301K OHM 0.1% 1/10W 0603 | R117-1 | R117-2 | N1744108 | GND | 0.1 | 5.1 | 1.6944e-05 | 301000 | 8.6412e-05 | 1157.2472 | PASS
R118 | RES SMD 12.7K OHM 1% 1/10W 0402 | R118-1 | R118-2 | N1731394 | VCCAUX18 | 0.1 | 1.8 | 0.00014173 | 12700 | 0.00025512 | 391.9753 | PASS
R119 | RES SMD 402K OHM 1% 1/10W 0603 | R119-1 | R119-2 | VREG | N1744561 | 0.1 | 5.1 | 1.2687e-05 | 402000 | 6.4701e-05 | 1545.5594 | PASS
R120 | RES SMD 10.2K OHM 1% 1/10W 0402 | R120-1 | R120-2 | N1731394 | GND | 0.1 | 1.8 | 0.00017647 | 10200 | 0.00031765 | 314.8148 | PASS
R121 | RES SMD 4.99K OHM 1% 1/10W 0402 | R121-1 | R121-2 | N1731897 | N1731901 | 0.1 | 6.5 | 0.0013026 | 4990 | 0.0084669 | 11.8107 | PASS
R122 | RES SMD 301K OHM 0.1% 1/10W 0603 | R122-1 | R122-2 | N1744561 | GND | 0.1 | 5.1 | 1.6944e-05 | 301000 | 8.6412e-05 | 1157.2472 | PASS
R123 | RES SMD 1.91K OHM 1% 1/10W 0402 | R123-1 | R123-2 | N1731897 | GND | 0.1 | 6.5 | 0.00034031 | 19100 | 0.002212 | 45.2071 | PASS
R124 | RES SMD 10K OHM 5% 1/16W 0402 | R124-1 | R124-2 | VSUP | N1771451 | 0.063 | 5.36 | 0.000536 | 10000 | 0.002873 | 21.9286 | PASS
R125 | RES SMD 20K OHM 1% 1/16W 0402 | R125-1 | R125-2 | 1.8VD_FPGA | N1772311 | 0.063 | 1.8 | 9e-05 | 20000 | 0.000162 | 388.8889 | PASS
R126 | RES SMD 10K OHM 5% 1/16W 0402 | R126-1 | R126-2 | N1772311 | GND | 0.063 | 1.8 | 0.00018 | 10000 | 0.000324 | 194.4444 | PASS
R127 | RES SMD 10K OHM 5% 1/16W 0402 | R127-1 | R127-2 | VSUP | VCCO18_OK | 0.063 | 5.36 | 0.000536 | 10000 | 0.002873 | 21.9286 | PASS
R128 | RES SMD 10K OHM 5% 1/16W 0402 | R128-1 | R128-2 | VSUP | N1773027 | 0.063 | 5.36 | 0.000536 | 10000 | 0.002873 | 21.9286 | PASS
R129 | RES SMD 20K OHM 1% 1/16W 0402 | R129-1 | R129-2 | VCCAUX18 | N1773261 | 0.063 | 1.8 | 9e-05 | 20000 | 0.000162 | 388.8889 | PASS
R130 | RES SMD 10K OHM 5% 1/16W 0402 | R130-1 | R130-2 | VSUP | VCCAUX_OK | 0.063 | 5.36 | 0.000536 | 10000 | 0.002873 | 21.9286 | PASS
R131 | RES SMD 0.0OHM JUMPER 1/16W 0402 | R131-1 | R131-2 | N1772091 | VCCO18_OK | [7 empty] | NA
R132 | RES SMD 10K OHM 5% 1/16W 0402 | R132-1 | R132-2 | N1773261 | GND | 0.063 | 1.8 | 0.00018 | 10000 | 0.000324 | 194.4444 | PASS
R133 | RES SMD 0.0OHM JUMPER 1/16W 0402 | R133-1 | R133-2 | N1773173 | VCCAUX_OK | [7 empty] | NA
R134 | RES SMD 10K OHM 5% 1/16W 0402 | R134-1 | R134-2 | VSUP | N16189523 | 0.063 | 5.36 | 0.000536 | 10000 | 0.002873 | 21.9286 | PASS
R135 | RES SMD 10K OHM 5% 1/16W 0402 | R135-1 | R135-2 | VCCINT+VCCBRAM | N1774066 | 0.063 | 1 | 0.0001 | 10000 | 0.0001 | 630 | PASS
R136 | RES SMD 10K OHM 5% 1/16W 0402 | R136-1 | R136-2 | VSUP | N16190740 | 0.063 | 5.36 | 0.000536 | 10000 | 0.002873 | 21.9286 | PASS
R137 | RES SMD 20K OHM 1% 1/16W 0402 | R137-1 | R137-2 | 3.3VD_FPGA | N1774899 | 0.063 | 3.3 | 0.000165 | 20000 | 0.0005445 | 115.7025 | PASS
R138 | RES SMD 15.8K OHM 1% 1/10W 0402 | R138-1 | R138-2 | N1774066 | GND | 0.1 | 1 | 6.3291e-05 | 15800 | 6.3291e-05 | 1580 | PASS
R139 | RES SMD 10K OHM 5% 1/16W 0402 | R139-1 | R139-2 | VSUP | VCCINT_OK | 0.063 | 5.36 | 0.000536 | 10000 | 0.002873 | 21.9286 | PASS
R140 | RES SMD 4.42K OHM 1% 1/16W 0402 | R140-1 | R140-2 | N1774899 | GND | 0.1 | 3.3 | 0.00074661 | 4420 | 0.0024638 | 40.5877 | PASS
R141 | RES SMD 10K OHM 5% 1/16W 0402 | R141-1 | R141-2 | VSUP | VCCO33_OK | 0.063 | 5.36 | 0.000536 | 10000 | 0.002873 | 21.9286 | PASS
R142 | RES SMD 0.0OHM JUMPER 1/16W 0402 | R142-1 | R142-2 | N1773978 | VCCINT_OK | [7 empty] | NA
R143 | RES SMD 0.0OHM JUMPER 1/16W 0402 | R143-1 | R143-2 | N1774811 | VCCO33_OK | [7 empty] | NA
R144 | RES 470 OHM 1W 5% 2512 | R144-1 | R144-2 | TRXFE_IN_12V | VSUP | 1 | 12 | 0.025532 | 470 | 0.30638 | 3.2639 | PASS
R145 | RES SMD 100K OHM 1% 1/16W 0402 | R145-1 | R145-2 | VSUP | PGOOD_1P2V_FX3 | 0.063 | 5.36 | 5.36e-05 | 100000 | 0.0002873 | 219.286 | PASS
R146 | RES SMD 0.0OHM JUMPER 1/16W 0402 | R146-1 | R146-2 | N16199133 | PGOOD_1P2V_FX3 | [7 empty] | NA
R147 | RES SMD 619K OHM 1% 1/16W 0402 | R147-1 | R147-2 | 1P2V _FX3 | N3139396 | 0.063 | 1.2 | 1.9386e-06 | 619000 | 2.3263e-06 | 27081.25 | PASS
R148 | RES SMD 619K OHM 1% 1/16W 0402 | R148-1 | R148-2 | N3139396 | GND | 0.063 | 1.2 | 1.9386e-06 | 619000 | 2.3263e-06 | 27081.25 | PASS
R149 | RES SMD 1K OHM 1% 1/16W 0402 | R149-1 | R149-2 | N3141205 | INTVCC_3622 | 0.063 | 3.9 | 0.0039 | 1000 | 0.01521 | 4.142 | PASS
R150 | RES SMD 1K OHM 1% 1/16W 0402 | R150-1 | R150-2 | GND | N3141205 | 0.063 | 3.9 | 0.0039 | 1000 | 0.01521 | 4.142 | PASS
R151 | RES SMD 100K OHM 1% 1/16W 0402 | R151-1 | R151-2 | VSUP | PGOOD_1P8V_FX3 | 0.063 | 5.36 | 5.36e-05 | 100000 | 0.0002873 | 219.286 | PASS
R152 | RES SMD 0.0OHM JUMPER 1/16W 0402 | R152-1 | R152-2 | N16199230 | PGOOD_1P8V_FX3 | [7 empty] | NA
R153 | RES SMD 1K OHM 1% 1/16W 0402 | R153-1 | R153-2 | N16200277 | INTVCC_3622 | 0.063 | 3.9 | 0.0039 | 1000 | 0.01521 | 4.142 | PASS
R154 | RES SMD 1K OHM 1% 1/16W 0402 | R154-1 | R154-2 | GND | N16200277 | 0.063 | 3.9 | 0.0039 | 1000 | 0.01521 | 4.142 | PASS
R155 | RES SMD 619K OHM 1% 1/16W 0402 | R155-1 | R155-2 | 1P8V _FX3 | N3147174 | 0.063 | 1.8 | 2.9079e-06 | 619000 | 5.2342e-06 | 12036.1111 | PASS
R156 | RES SMD 309K OHM 1% 1/16W 0402 | R156-1 | R156-2 | N3147174 | GND | 0.063 | 1.8 | 5.8252e-06 | 309000 | 1.0485e-05 | 6008.3333 | PASS
R157 | RES SMD 100K OHM 1% 1/16W 0402 | R157-1 | R157-2 | AUX_VCCO18 | GND | [7 empty] | NA
R158 | RES SMD 100K OHM 1% 1/16W 0402 | R158-1 | R158-2 | INT_AUX | GND | [7 empty] | NA
R159 | RES SMD 100K OHM 1% 1/16W 0402 | R159-1 | R159-2 | FX3PG_INT | GND | [7 empty] | NA
R160 | RES SMD 100K OHM 1% 1/16W 0402 | R160-1 | R160-2 | FX3_PG | GND | [7 empty] | NA
R161 | RES SMD 100K OHM 1% 1/16W 0402 | R161-1 | R161-2 | REG_37_18 | GND | [7 empty] | NA
R162 | RES SMD 100K OHM 1% 1/16W 0402 | R162-1 | R162-2 | VCCO_REG_37 | GND | [7 empty] | NA
R163 | RES SMD 100K OHM 1% 1/16W 0402 | R163-1 | R163-2 | VCCMGT_VCCO18_VCC33 | GND | [7 empty] | NA
R164 | RES SMD 100K OHM 1% 1/16W 0402 | R164-1 | R164-2 | VCCO18_VCCO33 | GND | [7 empty] | NA
R175 | RES SMD 8.66K OHM 1% 1/10W 0402 | R175-1 | R175-2 | TRXFE_IN_12V | 2.5VREF | 0.1 | 12 | 0.0013857 | 8660 | 0.016628 | 6.0139 | PASS
R176 | RES SMD 25.5K OHM 1% 1/10W 0402 | R176-1 | R176-2 | TRXFE_IN_12V | N3211755 | 0.1 | 12 | 0.00047059 | 25500 | 0.0056471 | 17.7083 | PASS
R177 | RES SMD 25.5K OHM 1% 1/10W 0402 | R177-1 | R177-2 | TRXFE_IN_12V | N3211516 | 0.1 | 12 | 0.00047059 | 25500 | 0.0056471 | 17.7083 | PASS
R178 | RES SMD 10K OHM 5% 1/16W 0402 | R178-1 | R178-2 | VSUP | N3212158 | 0.063 | 5.36 | 0.000536 | 10000 | 0.002873 | 21.9286 | PASS
R179 | RES SMD 10K OHM 5% 1/16W 0402 | R179-1 | R179-2 | VSUP | N3212331 | 0.063 | 5.36 | 0.000536 | 10000 | 0.002873 | 21.9286 | PASS
R180 | RES SMD 100K OHM 1% 1/16W 0402 | R180-1 | R180-2 | N3211516 | N3211500 | 0.063 | 12 | 0.00012 | 100000 | 0.00144 | 43.75 | PASS
R181 | RES SMD 8.66K OHM 1% 1/10W 0402 | R181-1 | R181-2 | N3211516 | GND | 0.1 | 12 | 0.0013857 | 8660 | 0.016628 | 6.0139 | PASS
R182 | RES SMD 100K OHM 1% 1/16W 0402 | R182-1 | R182-2 | N3211755 | N3211504 | [7 empty] | NA
R183 | RES SMD 10K OHM 5% 1/16W 0402 | R183-1 | R183-2 | N3211755 | GND | 0.063 | 12 | 0.0012 | 10000 | 0.0144 | 4.375 | PASS
R184 | RES SMD 10M OHM 1% 1/16W 0402 | R184-1 | R184-2 | N3211500 | N3212331 | 0.063 | 12 | 1.2e-06 | 10000000 | 1.44e-05 | 4375 | PASS
R185 | RES SMD 10M OHM 1% 1/16W 0402 | R185-1 | R185-2 | N3211504 | N3212158 | 0.063 | 12 | 1.2e-06 | 10000000 | 1.44e-05 | 4375 | PASS
R186 | RES SMD 10K OHM 5% 1/16W 0402 | R186-1 | R186-2 | 3P3VD_TIVA | N3245052 | 0.063 | 3.3 | 0.00033 | 10000 | 0.001089 | 57.8512 | PASS
R187 | RES SMD 10 OHM 1% 1/10W 0402 | R187-1 | R187-2 | N3244982 | TRXFE_IN_12V | 0.1 |  | 0.005 | 10 | 0.00025 | 400 | PASS
R188 | RES SMD 10K OHM 5% 1/16W 0402 | R188-1 | R188-2 | V3P3 | N3245291 | 0.063 | 3.3 | 0.00033 | 10000 | 0.001089 | 57.8512 | PASS
R189 | RES SMD 0.0OHM JUMPER 1/16W 0402 | R189-1 | R189-2 | 12V_ALRT | N3245052 | [7 empty] | NA
R190 | RES SMD 0.002 OHM 1% 2W 2512 | R190-1 | R190-2 | TRXFE_IN_12V | 12V_A7 | 2 |  | 0.01 | 0.002 | 2e-07 | 10000000 | PASS
R191 | RES SMD 10 OHM 1% 1/10W 0402 | R191-1 | R191-2 | N3244986 | 12V_A7 | 0.1 |  | 0.005 | 10 | 0.00025 | 400 | PASS
R192 | RES SMD 10K OHM 5% 1/16W 0402 | R192-1 | R192-2 | N3245094 | GND | [7 empty] | NA
R193 | RES SMD 10K OHM 5% 1/16W 0402 | R193-1 | R193-2 | 1.8VD_BIAS_FX3 | FX3_SSRX- | [7 empty] | NA
R194 | RES SMD 10K OHM 5% 1/16W 0402 | R194-1 | R194-2 | 1.8VD_BIAS_FX3 | FX3_SSRX+ | [7 empty] | NA
R195 | RES SMD 10K OHM 5% 1/16W 0402 | R195-1 | R195-2 | 1.8VD_BIAS_FX3 | FX3_SSTX- | [7 empty] | NA
R196 | RES SMD 10K OHM 5% 1/16W 0402 | R196-1 | R196-2 | 1.8VD_BIAS_FX3 | FX3_SSTX+ | [7 empty] | NA
R197 | RES SMD 1K OHM 1% 1/16W 0402 | R197-1 | R197-2 | V3P3 | N17734707 | 0.063 | 3.3 | 0.0033 | 1000 | 0.01089 | 5.7851 | PASS
R198 | RES SMD 20K OHM 1% 1/16W 0402 | R198-1 | R198-2 | V3P3 | 1.8VD_BIAS_FX3 | 0.063 | 3.3 | 0.000165 | 20000 | 0.0005445 | 115.7025 | PASS
R199 | RES SMD 10K OHM 5% 1/16W 0402 | R199-1 | R199-2 | N3367611 | GND | [7 empty] | NA
R200 | RES SMD 100K OHM 1% 1/16W 0402 | R200-1 | R200-2 | N3367436 | GND | [7 empty] | NA
R201 | RES SMD 24K OHM 1% 1/16W 0402 | R201-1 | R201-2 | 1.8VD_BIAS_FX3 | GND | 0.063 | 3.3 | 0.0001375 | 24000 | 0.00045375 | 138.843 | PASS
R205 | RES SMD 1K OHM 1% 1/16W 0402 | R205-1 | R205-2 | V3P3 | N17734756 | 0.063 | 3.3 | 0.0033 | 1000 | 0.01089 | 5.7851 | PASS
R206 | RES SMD 0.0OHM JUMPER 1/16W 0402 | R206-1 | R206-2 | USB_DP0 | N16163378 | [7 empty] | NA
R207 | RES SMD 0.0OHM JUMPER 1/16W 0402 | R207-1 | R207-2 | N16163081 | FX3_USB2_DP | [7 empty] | NA
R208 | RES SMD 0.0OHM JUMPER 1/16W 0402 | R208-1 | R208-2 | USB_DN0 | N16163396 | [7 empty] | NA
R209 | RES SMD 0.0OHM JUMPER 1/16W 0402 | R209-1 | R209-2 | N16163085 | FX3_USB2_DN | [7 empty] | NA
R210 | RES SMD 0.0OHM JUMPER 1/16W 0402 | R210-1 | R210-2 | USB2_CONN_DP | N16163406 | [7 empty] | NA
R211 | RES SMD 0.0OHM JUMPER 1/16W 0402 | R211-1 | R211-2 | USB2_CONN_DN | N16163416 | [7 empty] | NA
R212 | RES SMD 10K OHM 5% 1/16W 0402 | R212-1 | R212-2 | N16163483 | GND | [7 empty] | NA
R213 | RES SMD 100K OHM 1% 1/16W 0402 | R213-1 | R213-2 | N19451384 | GND | 0.063 | 3.3 | 3.3e-05 | 100000 | 0.0001089 | 578.5124 | PASS
R251 | RES SMD 0.0OHM JUMPER 1/16W 0402 | R251-1 | R251-2 | N18560670 | FGA_CH2_TX_ATTN_8DB | [7 empty] | NA
R252 | RES SMD 0.0OHM JUMPER 1/16W 0402 | R252-1 | R252-2 | N18560673 | FGA_CH2_TX_ATTN_4DB | [7 empty] | NA
R253 | RES SMD 0.0OHM JUMPER 1/16W 0402 | R253-1 | R253-2 | N18560676 | FGA_CH2_TX_ATTN_2DB | [7 empty] | NA
R254 | RES SMD 0.0OHM JUMPER 1/16W 0402 | R254-1 | R254-2 | N18560679 | FGA_CH2_TX_ATTN_1DB | [7 empty] | NA
R255 | RES SMD 0.0OHM JUMPER 1/16W 0402 | R255-1 | R255-2 | N18560684 | FGA_CH2_TX_ATTN_P5DB | [7 empty] | NA
R256 | RES SMD 0.0OHM JUMPER 1/16W 0402 | R256-1 | R256-2 | N18560695 | FGA_CH2_TX_ATTN_P16DB | [7 empty] | NA
R257 | RES SMD 0.0OHM JUMPER 1/16W 0402 | R257-1 | R257-2 | N18560393 | FGA_CH1_TX_ATTN_4DB | [7 empty] | NA
R258 | RES SMD 0.0OHM JUMPER 1/16W 0402 | R258-1 | R258-2 | N18560396 | FGA_CH1_TX_ATTN_2DB | [7 empty] | NA
R259 | RES SMD 0.0OHM JUMPER 1/16W 0402 | R259-1 | R259-2 | N18560399 | FGA_CH1_TX_ATTN_1DB | [7 empty] | NA
R260 | RES SMD 0.0OHM JUMPER 1/16W 0402 | R260-1 | R260-2 | N18560402 | FGA_CH1_TX_ATTN_P5DB | [7 empty] | NA
R261 | RES SMD 0.0OHM JUMPER 1/16W 0402 | R261-1 | R261-2 | N18560413 | FGA_CH1_TX_ATTN_P16DB | [7 empty] | NA
R262 | RES SMD 0.0OHM JUMPER 1/16W 0402 | R262-1 | R262-2 | N18553825 | ADI_GPO_0 | [7 empty] | NA
R263 | RES SMD 0.0OHM JUMPER 1/16W 0402 | R263-1 | R263-2 | N18553822 | ADI_GPO_1 | [7 empty] | NA
R264 | RES SMD 0.0OHM JUMPER 1/16W 0402 | R264-1 | R264-2 | N18553819 | ADI_GPO_2 | [7 empty] | NA
R265 | RES SMD 0.0OHM JUMPER 1/16W 0402 | R265-1 | R265-2 | N18553814 | ADI_GPO_3 | [7 empty] | NA
R266 | RES SMD 0.0OHM JUMPER 1/16W 0402 | R266-1 | R266-2 | FGA_CH2_RX_ATTN_8DB | N18744389 | [7 empty] | NA
R267 | RES SMD 0.0OHM JUMPER 1/16W 0402 | R267-1 | R267-2 | FGA_CH2_RX_ATTN_4DB | N18744358 | [7 empty] | NA
R268 | RES SMD 0.0OHM JUMPER 1/16W 0402 | R268-1 | R268-2 | FGA_CH2_RX_ATTN_2DB | N18744327 | [7 empty] | NA
R269 | RES SMD 0.0OHM JUMPER 1/16W 0402 | R269-1 | R269-2 | FGA_CH2_RX_ATTN_1DB | N18744296 | [7 empty] | NA
R270 | RES SMD 0.0OHM JUMPER 1/16W 0402 | R270-1 | R270-2 | FGA_CH1_RX_ATTN_8DB | N18744265 | [7 empty] | NA
R271 | RES SMD 0.0OHM JUMPER 1/16W 0402 | R271-1 | R271-2 | FGA_CH1_RX_ATTN_4DB | N18744234 | [7 empty] | NA
R272 | RES SMD 0.0OHM JUMPER 1/16W 0402 | R272-1 | R272-2 | FGA_CH1_RX_ATTN_2DB | N18744203 | [7 empty] | NA
R273 | RES SMD 0.0OHM JUMPER 1/16W 0402 | R273-1 | R273-2 | FGA_CH1_RX_ATTN_1DB | N18744166 | [7 empty] | NA
R275 | RES SMD 0.0OHM JUMPER 1/16W 0402 | R275-1 | R275-2 | N18560390 | FGA_CH1_TX_ATTN_8DB | [7 empty] | NA
R294 | RES SMD 10K OHM 5% 1/16W 0402 | R294-1 | R294-2 | N18585114 | GND | [7 empty] | NA
R300 | RES SMD 10K OHM 5% 1/16W 0402 | R300-1 | R300-2 | 1.8VD_FPGA | FPGA_CFG_M1 | 0.063 | 1.8 | 0.00018 | 10000 | 0.000324 | 194.4444 | PASS
R301 | RES SMD 10K OHM 5% 1/16W 0402 | R301-1 | R301-2 | 1.8VD_FPGA | FPGA_CFG_M2 | 0.063 | 1.8 | 0.00018 | 10000 | 0.000324 | 194.4444 | PASS
R302 | RES SMD 100K OHM 1% 1/16W 0402 | R302-1 | R302-2 | N18585953 | GND | [7 empty] | NA
R303 | RES SMD 100K OHM 1% 1/16W 0402 | R303-1 | R303-2 | N18585956 | GND | [7 empty] | NA
R304 | RES SMD 2.49K OHM 1% 1/16W 0402 | R304-1 | R304-2 | 1.8VD_FPGA | EEPROM_SPI_CS | 0.063 | 1.8 | 0.00072289 | 2490 | 0.0013012 | 48.4167 | PASS
R350 | RES SMD 10K OHM 5% 1/10W 0402 | R350-1 | R350-2 | V3P3 | N18874789 | 0.1 | 3.3 | 0.00033 | 10000 | 0.001089 | 91.8274 | PASS
R351 | RES SMD 10K OHM 5% 1/10W 0402 | R351-1 | R351-2 | V3P3 | N18874791 | 0.1 | 3.3 | 0.00033 | 10000 | 0.001089 | 91.8274 | PASS
R352 | RES SMD 10K OHM 5% 1/10W 0402 | R352-1 | R352-2 | V3P3 | N18874793 | 0.1 | 3.3 | 0.00033 | 10000 | 0.001089 | 91.8274 | PASS
R353 | RES SMD 10K OHM 5% 1/10W 0402 | R353-1 | R353-2 | V3P3 | N18874795 | 0.1 | 3.3 | 0.00033 | 10000 | 0.001089 | 91.8274 | PASS
R354 | RES SMD 1K OHM 1% 1/16W 0402 | R354-1 | R354-2 | N18874789 | GND | [7 empty] | NA
R355 | RES SMD 1K OHM 1% 1/16W 0402 | R355-1 | R355-2 | N18874791 | GND | [7 empty] | NA
R356 | RES SMD 1K OHM 1% 1/16W 0402 | R356-1 | R356-2 | N18874793 | GND | [7 empty] | NA
R357 | RES SMD 1K OHM 1% 1/16W 0402 | R357-1 | R357-2 | N18874795 | GND | [7 empty] | NA
R358 | RES SMD 0.0OHM JUMPER 1/16W 0402 | R358-1 | R358-2 | N18874602 | FPGA_SOC_IO_5 | [7 empty] | NA
R359 | RES SMD 0.0OHM JUMPER 1/16W 0402 | R359-1 | R359-2 | N18874604 | FPGA_SOC_IO_6 | [7 empty] | NA
R362 | RES SMD 10K OHM 5% 1/10W 0402 | R362-1 | R362-2 | V3P3 | N18874864 | 0.1 | 3.3 | 0.00033 | 10000 | 0.001089 | 91.8274 | PASS
R363 | RES SMD 10K OHM 5% 1/10W 0402 | R363-1 | R363-2 | N18874864 | GND | 0.1 | 3.3 | 0.00033 | 10000 | 0.001089 | 91.8274 | PASS
R380 | RES SMD 10K OHM 5% 1/16W 0402 | R380-1 | R380-2 | 1.8VD_FPGA_EEPROM | EEPROM_RESET | 0.063 | 1.8 | 0.00018 | 10000 | 0.000324 | 194.4444 | PASS
R381 | RES SMD 10K OHM 5% 1/16W 0402 | R381-1 | R381-2 | 1.8VD_FPGA_EEPROM | EEPROM_W# | [7 empty] | NA
R382 | RES SMD 0.0OHM JUMPER 1/16W 0402 | R382-1 | R382-2 | FPGA_CFG_INIT_B | EEPROM_RESET | [7 empty] | NA
R383 | RES SMD 0.0OHM JUMPER 1/16W 0402 | R383-1 | R383-2 | FPGA_CFG_INIT_B | EEPROM_W# | [7 empty] | NA
R392 | RES SMD 10K OHM 5% 1/16W 0402 | R392-1 | R392-2 | V3P3 | N18655188 | 0.063 | 3.3 | 0.00033 | 10000 | 0.001089 | 57.8512 | PASS
R500 | RES SMD 10K OHM 5% 1/10W 0402 | R500-1 | R500-2 | V3P3 | N18663495 | 0.1 | 3.3 | 0.00033 | 10000 | 0.001089 | 91.8274 | PASS
R501 | RES SMD 10K OHM 5% 1/10W 0402 | R501-1 | R501-2 | V3P3 | N18663498 | 0.1 | 3.3 | 0.00033 | 10000 | 0.001089 | 91.8274 | PASS
R502 | RES SMD 10K OHM 5% 1/10W 0402 | R502-1 | R502-2 | V3P3 | N18663501 | 0.1 | 3.3 | 0.00033 | 10000 | 0.001089 | 91.8274 | PASS
R503 | RES SMD 10K OHM 5% 1/10W 0402 | R503-1 | R503-2 | V3P3 | N18663504 | 0.1 | 3.3 | 0.00033 | 10000 | 0.001089 | 91.8274 | PASS
R504 | RES SMD 1K OHM 1% 1/16W 0402 | R504-1 | R504-2 | N18663495 | GND | 0.063 | 3.3 | 0.0033 | 1000 | 0.01089 | 5.7851 | PASS
R505 | RES SMD 1K OHM 1% 1/16W 0402 | R505-1 | R505-2 | N18663498 | GND | 0.063 | 3.3 | 0.0033 | 1000 | 0.01089 | 5.7851 | PASS
R506 | RES SMD 1K OHM 1% 1/16W 0402 | R506-1 | R506-2 | N18663501 | GND | 0.063 | 3.3 | 0.0033 | 1000 | 0.01089 | 5.7851 | PASS
R507 | RES SMD 1K OHM 1% 1/16W 0402 | R507-1 | R507-2 | N18663504 | GND | 0.063 | 3.3 | 0.0033 | 1000 | 0.01089 | 5.7851 | PASS
R508 | RES SMD 10K OHM 5% 1/10W 0402 | R508-1 | R508-2 | V3P3 | N18663807
R509 | RES SMD 10K OHM 5% 1/10W 0402 | R509-1 | R509-2 | N18663807 | GND | 0.1 | 3.3 | 0.00033 | 10000 | 0.001089 | 91.8274 | PASS
R510 | RES SMD 0.0OHM JUMPER 1/16W 0402 | R510-1 | R510-2 | N18663029 | FPGA_SOC_IO_1 | [7 empty] | NA
R511 | RES SMD 0.0OHM JUMPER 1/16W 0402 | R511-1 | R511-2 | N18663050 | FPGA_SOC_IO_2 | [7 empty] | NA
R512 | RES SMD 0.0OHM JUMPER 1/16W 0402 | R512-1 | R512-2 | N18662988 | FPGA_SOC_IO_3 | [7 empty] | NA
R550 | RES SMD 0.0OHM JUMPER 1/16W 0402 | R550-1 | R550-2 | N3370776 | FX3_SSRX+ | [7 empty] | NA
R551 | RES SMD 0.0OHM JUMPER 1/16W 0402 | R551-1 | R551-2 | N738545 | FX3_SSRX- | [7 empty] | NA
R552 | RES SMD 0.0OHM JUMPER 1/16W 0402 | R552-1 | R552-2 | N3373546 | TRXFE_USB3_RX0_N | [7 empty] | NA
R553 | RES SMD 0.0OHM JUMPER 1/16W 0402 | R553-1 | R553-2 | N3373504 | TRXFE_USB3_RX0_P | [7 empty] | NA
R650 | RES SMD 0.0OHM JUMPER 1/16W 0402 | R650-1 | R650-2 | N19245544 | TX_ENABLE1 | [7 empty] | NA
R651 | RES SMD 0.0OHM JUMPER 1/16W 0402 | R651-1 | R651-2 | N19245765 | TX_ENABLE2 | [7 empty] | NA
R652 | RES SMD 0.0OHM JUMPER 1/16W 0402 | R652-1 | R652-2 | N19242757 | RF_FE_IO_RESET | [7 empty] | NA
R653 | RES SMD 0.0OHM JUMPER 1/16W 0402 | R653-1 | R653-2 | N19248503 | L_TIVA_TRXFECONN_I2C4_SDA | [7 empty] | NA
R658 | RES SMD 0.0OHM JUMPER 1/16W 0402 | R658-1 | R658-2 | N19246669 | L_TIVA_TRXFECONN_I2C2_SCLK | [7 empty] | NA
R659 | RES SMD 0.0OHM JUMPER 1/16W 0402 | R659-1 | R659-2 | N19246713 | L_TIVA_TRXFECONN_I2C4_SCLK | [7 empty] | NA
R660 | RES SMD 0.0OHM JUMPER 1/16W 0402 | R660-1 | R660-2 | N19245500 | L_TIVA_TRXFECONN_I2C2_SDA | [7 empty] | NA
R675 | RES SMD 0.0OHM JUMPER 1/16W 0402 | R675-1 | R675-2 | N3373448 | ISO_SOC_TRXFE_GPIO1 | [7 empty] | NA
R676 | RES SMD 0.0OHM JUMPER 1/16W 0402 | R676-1 | R676-2 | N16857345 | ISO_SOC_TRXFE_GPIO2 | [7 empty] | NA
R677 | RES SMD 0.0OHM JUMPER 1/16W 0402 | R677-1 | R677-2 | N3373454 | ISO_SOC_TRXFE_GPIO3 | [7 empty] | NA
R678 | RES SMD 0.0OHM JUMPER 1/16W 0402 | R678-1 | R678-2 | N3373460 | ISO_SOC_TRXFE_GPIO4 | [7 empty] | NA
R690 | RES SMD 300 OHM 1/10W 0603 | R690-1 | R690-2 | TRXFE_IN_12V | 5VD_B | 0.1 | 6 | 0.02 | 300 | 0.12 | 0.83333 | FAIL
R691 | RES SMD 300 OHM 1/10W 0603 | R691-1 | R691-2 | TRXFE_IN_12V | 5VD_B | 0.1 | 6 | 0.02 | 300 | 0.12 | 0.83333 | FAIL
R858 | RES SMD 0.0OHM JUMPER 1/16W 0402 | R858-1 | R858-2 | GND | N18932476 | [7 empty] | NA
R1124 | RES SMD 10K OHM 5% 1/16W 0402 | R1124-1 | R1124-2 | N18655188 | GND | 0.063 | 3.3 | 0.00033 | 10000 | 0.001089 | 57.8512 | PASS
R1230 | RES SMD 82K OHM 1% 1/16W 0402 | R1230-1 | R1230-2 | N19265842 | GND | 0.1 | 7 | 8.5366e-05 | 82000 | 0.00059756 | 167.3469 | PASS
R1231 | RES SMD 620 OHM 5% 0.4W 0805 | R1231-1 | R1231-2 | RF_IN_12V | N19265748 | 0.4 | 12 | 0.019355 | 620 | 0.23226 | 1.7222 | PASS
R1232 | RES SMD 1M OHM 1% 1/16W 0402 | R1232-1 | R1232-2 | TRXFE_IN_12V | N19265822 | 0.063 | 12 | 1.2e-05 | 1000000 | 0.000144 | 437.5 | PASS
R1233 | RES SMD 150K OHM 1% 1/16W 0402 | R1233-1 | R1233-2 | N19265822 | GND | 0.1 | 12 | 8e-05 | 150000 | 0.00096 | 104.1667 | PASS
R1234 | RES 100K OHM 1/10W 5% 0402 SMD | R1234-1 | R1234-2 | GND | N19265563 | [7 empty] | NA
R1235 | RES SMD 0.0OHM JUMPER 1/16W 0402 | R1235-1 | R1235-2 | ADT_THERMTRIP | N19281170 | [7 empty] | NA
R1240 | RES SMD 0.0OHM JUMPER 1/16W 0402 | R1240-1 | R1240-2 | ADT_THERMTRIP | N19281036 | [7 empty] | NA
R1242 | RES 100K OHM 1/10W 5% 0402 SMD | R1242-1 | R1242-2 | N19265512 | 3P3VD_TIVA | 0.1 | 3.3 | 3.3e-05 | 100000 | 0.0001089 | 918.2736 | PASS
R1243 | RES SMD 10K OHM 5% 1/16W 0402 | R1243-1 | R1243-2 | N19265565 | GND | [7 empty] | NA
R1244 | Thick Film Resistors - SMD 0402 Zero ohms 5% Tol | R1244-1 | R1244-2 | FE_12V_PWR_CTRL | N19265512 | [7 empty] | NA
R1246 | Thick Film Resistors - SMD 0402 Zero ohms 5% Tol | R1246-1 | R1246-2 | N19267992 | N19265563 | [7 empty] | NA
R1247 | RES SMD 10K OHM 5% 1/16W 0402 | R1247-1 | R1247-2 | GND | N19265636 | 0.063 | 12 | 0.0012 | 10000 | 0.0144 | 4.375 | PASS
R1248 | Thick Film Resistors - SMD 0402 Zero ohms 5% Tol | R1248-1 | R1248-2 | FE_12V_PWR_CTRL | N19265563 | [7 empty] | NA
R1402 | RES SMD 14.3K OHM 1% 1/16W 0402 | R1402-1 | R1402-2 | GND | N3789732 | [7 empty] | NA
R1404 | RES SMD 0.0OHM JUMPER 1/16W 0402 | R1404-1 | R1404-2 | N5130054 | N5130058 | [7 empty] | NA
R1405 | RES SMD 0.0OHM JUMPER 1/16W 0402 | R1405-1 | R1405-2 | N5130058 | N5130062 | [7 empty] | NA
R1406 | RES SMD 71.5 OHM 1% 1/10W 0402 | R1406-1 | R1406-2 | BUFF_CLK_OUT0 | N5130062 | [7 empty] | NA
R1407 | RES SMD 0.0OHM JUMPER 1/16W 0402 | R1407-1 | R1407-2 | N5129672 | N2481555 | [7 empty] | NA
R1408 | RES SMD 0.0OHM JUMPER 1/16W 0402 | R1408-1 | R1408-2 | N3789706 | ADI_XTALP | [7 empty] | NA
R1450 | RES 0.0 OHM 1/10W JUMP 0402 SMD | R1450-1 | R1450-2 | N19265563 | N19265636 | [7 empty] | NA
R1451 | RES SMD 24.9K OHM 1% 1/16W 0402 | R1451-1 | R1451-2 | TRXFE_IN_12V | N19265636 | 0.063 | 12 | 0.00048193 | 24900 | 0.0057831 | 10.8938 | PASS
R1452 | RES SMD 0.0OHM JUMPER 1/16W 0402 | R1452-1 | R1452-2 | N19268308 | FPGA_TIVA_IO_1 | [7 empty] | NA
R1453 | RES SMD 0.0OHM JUMPER 1/16W 0402 | R1453-1 | R1453-2 | N18623261 | FPGA_TIVA_IO_2 | [7 empty] | NA
R1454 | RES SMD 0.0OHM JUMPER 1/16W 0402 | R1454-1 | R1454-2 | N19268352 | FPGA_TIVA_IO_3 | [7 empty] | NA
R1455 | RES SMD 0.0OHM JUMPER 1/16W 0402 | R1455-1 | R1455-2 | N18623302 | FPGA_TIVA_IO_4 | [7 empty] | NA
R1600 | RES SMD 0.0OHM JUMPER 1/16W 0402 | R1600-1 | R1600-2 | EEPROM_SPI_CS | EEPROM_SPI_CS_R | [7 empty] | NA
R1601 | RES SMD 0.0OHM JUMPER 1/16W 0402 | R1601-1 | R1601-2 | EEPROM_SCLK_MUX | EEPROM_SCLK_MUX_R | [7 empty] | NA
R1602 | RES SMD 0.0OHM JUMPER 1/16W 0402 | R1602-1 | R1602-2 | EEPROM_SPI_MOSI_R | EEPROM_SPI_MOSI | [7 empty] | NA
R1603 | RES SMD 0.0OHM JUMPER 1/16W 0402 | R1603-1 | R1603-2 | EEPROM_SPI_MISO_MUX_R | EEPROM_SPI_MISO_MUX | [7 empty] | NA
R1604 | RES SMD 10K OHM 5% 1/16W 0402 | R1604-1 | R1604-2 | 1.8VD_FPGA_EEPROM | EEPROM_HOLD | 0.063 | 1.8 | 0.00018 | 10000 | 0.000324 | 194.4444 | PASS
R1650 | RES SMD 0.0OHM JUMPER 1/16W 0402 | R1650-1 | R1650-2 | PA_CNTRL1 | N18996032 | [7 empty] | NA
R1651 | RES SMD 0.0OHM JUMPER 1/16W 0402 | R1651-1 | R1651-2 | PA_CNTRL2 | N18996054 | [7 empty] | NA
R1652 | RES SMD 0.0OHM JUMPER 1/16W 0402 | R1652-1 | R1652-2 | PA_CNTRL3 | N19268253 | [7 empty] | NA
R1653 | RES SMD 0.0OHM JUMPER 1/16W 0402 | R1653-1 | R1653-2 | PA_CNTRL4 | N18996158 | [7 empty] | NA
R1700 | RES SMD 1 OHM 1% 1/16W 0402 | R1700-1 | R1700-2 | N3686966 | N3686994 | [7 empty] | NA
R1701 | RES SMD 1 OHM 1% 1/16W 0402 | R1701-1 | R1701-2 | N3687951 | N3687983 | [7 empty] | NA
R1750 | RES SMD 0.0OHM JUMPER 1/16W 0402 | R1750-1 | R1750-2 | N18996558 | L_TIVA_I2C3_SCLK_FPGA | [7 empty] | NA
R1751 | RES SMD 0.0OHM JUMPER 1/16W 0402 | R1751-1 | R1751-2 | N18996570 | L_TIVA_I2C3_SDA_FPGA | [7 empty] | NA
R1752 | RES SMD 0.0OHM JUMPER 1/16W 0402 | R1752-1 | R1752-2 | N18995659 | L_TIVA_I2C4_SCLK_FPGA | [7 empty] | NA
R1753 | RES SMD 0.0OHM JUMPER 1/16W 0402 | R1753-1 | R1753-2 | N18996297 | L_TIVA_I2C4_SDA_FPGA | [7 empty] | NA
R1754 | RES SMD 0.0OHM JUMPER 1/16W 0402 | R1754-1 | R1754-2 | N18996442 | L_TIVA_I2C2_SDA_FPGA | [7 empty] | NA
R1755 | RES SMD 0.0OHM JUMPER 1/16W 0402 | R1755-1 | R1755-2 | N18996457 | L_TIVA_I2C2_SCLK_FPGA | [7 empty] | NA
R1780 | RES SMD 0.0OHM JUMPER 1/16W 0402 | R1780-1 | R1780-2 | N18998877 | RF_PGOOD_LDO | [7 empty] | NA
R1790 | RES SMD 0.0OHM JUMPER 1/16W 0402 | R1790-1 | R1790-2 | CH1_RF_DET_LB_F_DET_OUT | N19009826 | [7 empty] | NA
R1791 | RES SMD 0.0OHM JUMPER 1/16W 0402 | R1791-1 | R1791-2 | CH1_RF_DET_HB_F_DET_OUT | N19009831 | [7 empty] | NA
R1792 | RES SMD 0.0OHM JUMPER 1/16W 0402 | R1792-1 | R1792-2 | CH2_RF_DET_LB_F_DET_OUT | N19009836 | [7 empty] | NA
R1793 | RES SMD 0.0OHM JUMPER 1/16W 0402 | R1793-1 | R1793-2 | CH2_RF_DET_HB_F_DET_OUT | N19009841 | [7 empty] | NA
R1802 | RES SMD 1K OHM 1% 1/16W 0402 | R1802-1 | R1802-2 | 3P3V_IO_3 | N18699221 | 0.063 | 3.3 | 0.0033 | 1000 | 0.01089 | 5.7851 | PASS
R1803 | RES SMD 1K OHM 1% 1/16W 0402 | R1803-1 | R1803-2 | 3P3V_IO_3 | N18699219 | 0.063 | 3.3 | 0.0033 | 1000 | 0.01089 | 5.7851 | PASS
R1804 | RES SMD 1K OHM 1% 1/16W 0402 | R1804-1 | R1804-2 | 3P3V_IO_3 | N18699217 | 0.063 | 3.3 | 0.0033 | 1000 | 0.01089 | 5.7851 | PASS
R1805 | RES SMD 1K OHM 1% 1/16W 0402 | R1805-1 | R1805-2 | 3P3V_IO_3 | N18699215 | 0.063 | 3.3 | 0.0033 | 1000 | 0.01089 | 5.7851 | PASS
R1808 | RES SMD 10K OHM 5% 1/16W 0402 | R1808-1 | R1808-2 | SYS_CNRL_A0_CPU | GND | 0.063 | 3.3 | 0.00033 | 10000 | 0.001089 | 57.8512 | PASS
R1809 | RES SMD 10K OHM 5% 1/16W 0402 | R1809-1 | R1809-2 | 3P3V_IO_3 | SYS_CNRL_A1_CPU | 0.063 | 3.3 | 0.00033 | 10000 | 0.001089 | 57.8512 | PASS
R1810 | RES SMD 10K OHM 5% 1/16W 0402 | R1810-1 | R1810-2 | 3P3V_IO_3 | SYS_CNRL_A2_CPU | 0.063 | 3.3 | 0.00033 | 10000 | 0.001089 | 57.8512 | PASS
R1814 | RES SMD 10K OHM 5% 1/16W 0402 | R1814-1 | R1814-2 | 3P3V_IO_3 | SYS_CNRL_A0_CPU | 0.063 | 3.3 | 0.00033 | 10000 | 0.001089 | 57.8512 | PASS
R1815 | RES SMD 10K OHM 5% 1/16W 0402 | R1815-1 | R1815-2 | SYS_CNRL_A1_CPU | GND | 0.063 | 3.3 | 0.00033 | 10000 | 0.001089 | 57.8512 | PASS
R1816 | RES SMD 10K OHM 5% 1/16W 0402 | R1816-1 | R1816-2 | SYS_CNRL_A2_CPU | GND | 0.063 | 3.3 | 0.00033 | 10000 | 0.001089 | 57.8512 | PASS
R1833 | RES SMD 0.0OHM JUMPER 1/16W 0402 | R1833-1 | R1833-2 | N18698691 | L_TIVA_I2C3_SDA | [7 empty] | NA
R1834 | RES SMD 0.0OHM JUMPER 1/16W 0402 | R1834-1 | R1834-2 | N18698693 | L_TIVA_I2C3_SCLK | [7 empty] | NA
R1841 | RES SMD 0.0OHM JUMPER 1/16W 0402 | R1841-1 | R1841-2 | CH1_TEMP_I2C_3_SDA | L_TIVA_TRXFECONN_I2C3_SDA | [7 empty] | NA
R1842 | RES SMD 0.0OHM JUMPER 1/16W 0402 | R1842-1 | R1842-2 | CH1_TEMP_I2C_3_SCL | L_TIVA_TRXFECONN_I2C3_SCLK | [7 empty] | NA
R1843 | RES SMD 0.0OHM JUMPER 1/16W 0402 | R1843-1 | R1843-2 | 3P3V_IO_3 | V3P3 | [7 empty] | NA
R1845 | RES SMD 0.0OHM JUMPER 1/16W 0402 | R1845-1 | R1845-2 | CH1_3P3V_TEMP | V3P3 | [7 empty] | NA
R1847 | RES SMD 10K OHM 5% 1/16W 0402 | R1847-1 | R1847-2 | CH1_3P3V_TEMP | CH1_TEMP_I2C_3_SDA | 0.063 | 3.3 | 0.00033 | 10000 | 0.001089 | 57.8512 | PASS
R1848 | RES SMD 10K OHM 5% 1/16W 0402 | R1848-1 | R1848-2 | CH1_3P3V_TEMP | CH1_TEMP_I2C_3_SCL | 0.063 | 3.3 | 0.00033 | 10000 | 0.001089 | 57.8512 | PASS
R1849 | RES SMD 0.0OHM JUMPER 1/16W 0402 | R1849-1 | R1849-2 | FPGA_TIVA_IO_1 | N18699215 | [7 empty] | NA
R1850 | RES SMD 0.0OHM JUMPER 1/16W 0402 | R1850-1 | R1850-2 | FPGA_TIVA_IO_2 | N18699217 | [7 empty] | NA
R1851 | RES SMD 0.0OHM JUMPER 1/16W 0402 | R1851-1 | R1851-2 | FPGA_TIVA_IO_3 | N18699219 | [7 empty] | NA
R1852 | RES SMD 0.0OHM JUMPER 1/16W 0402 | R1852-1 | R1852-2 | FPGA_TIVA_IO_4 | N18699221 | [7 empty] | NA
R1853 | RES SMD 10K OHM 5% 1/16W 0402 | R1853-1 | R1853-2 | 3P3V_IO_3 | N18698691 | 0.063 | 3.3 | 0.00033 | 10000 | 0.001089 | 57.8512 | PASS
R1854 | RES SMD 10K OHM 5% 1/16W 0402 | R1854-1 | R1854-2 | 3P3V_IO_3 | N18698693 | 0.063 | 3.3 | 0.00033 | 10000 | 0.001089 | 57.8512 | PASS
R1855 | RES SMD 10K OHM 5% 1/16W 0402 | R1855-1 | R1855-2 | 3P3V_IO_3 | SYS_RESET_IO | 0.063 | 3.3 | 0.00033 | 10000 | 0.001089 | 57.8512 | PASS
R1856 | RES SMD 10K OHM 5% 1/16W 0402 | R1856-1 | R1856-2 | SYS_RESET_IO | GND | 0.063 | 3.3 | 0.00033 | 10000 | 0.001089 | 57.8512 | PASS
R3400 | RES SMD 16.5K OHM 1% 1/16W 0402 | R3400-1 | R3400-2 | 3P7V | REG_1P8_ENB | 0.063 | 3.7 | 0.00022424 | 16500 | 0.0008297 | 75.9313 | PASS
R3401 | RES SMD 10 OHM 5% 1/16W 0402 | R3401-1 | R3401-2 | N2988808 | N2990617 | 0.063 |  | 0.0011 | 10 | 1.21e-05 | 5206.6116 | PASS
R3402 | RES SMD 10K OHM 5% 1/16W 0402 | R3402-1 | R3402-2 | V3P3 | PG_REG_1P8 | 0.063 | 3.3 | 0.00033 | 10000 | 0.001089 | 57.8512 | PASS
R3403 | RES SMD 10K OHM 5% 1/16W 0402 | R3403-1 | R3403-2 | GND | REG_1P8_ENB | 0.063 | 3.7 | 0.00037 | 10000 | 0.001369 | 46.019 | PASS
R3404 | RES SMD 10K OHM 5% 1/16W 0402 | R3404-1 | R3404-2 | GND | N2992166 | 0.063 | 3.7 | 0.00037 | 10000 | 0.001369 | 46.019 | PASS
R3405 | RES SMD 20K OHM 5% 1/16W 0402 | R3405-1 | R3405-2 | N2992166 | V1P8 | 0.063 | 3.7 | 0.000185 | 20000 | 0.0006845 | 92.038 | PASS
R3406 | RES SMD 10K OHM 5% 1/16W 0402 | R3406-1 | R3406-2 | 3P3V_GBC | PG_LDO_1P3_A | 0.063 | 3.3 | 0.00033 | 10000 | 0.001089 | 57.8512 | PASS
R3407 | RES SMD 10K OHM 5% 1/16W 0402 | R3407-1 | R3407-2 | 3P3V_GBC | PG_LDO_1P3_B | 0.063 | 3.3 | 0.00033 | 10000 | 0.001089 | 57.8512 | PASS
R3408 | RES SMD 3K OHM 0.1% 1/16W 0402 | R3408-1 | R3408-2 | N2997026 | LDO_1P3_A_ENB | 0.063 | 1.8 | 0.0006 | 3000 | 0.00108 | 58.3333 | PASS
R3409 | RES SMD 3K OHM 0.1% 1/16W 0402 | R3409-1 | R3409-2 | N3002699 | LDO_1P3_B_ENB | 0.063 | 1.8 | 0.0006 | 3000 | 0.00108 | 58.3333 | PASS
R3410 | RES SMD 10K OHM 5% 1/16W 0402 | R3410-1 | R3410-2 | GND | LDO_1P3_A_ENB | 0.063 | 1.8 | 0.00018 | 10000 | 0.000324 | 194.4444 | PASS
R3411 | RES SMD 10K OHM 5% 1/16W 0402 | R3411-1 | R3411-2 | GND | LDO_1P3_B_ENB | 0.063 | 1.8 | 0.00018 | 10000 | 0.000324 | 194.4444 | PASS
R3412 | RES SMD 16K OHM 1% 1/16W 0402 | R3412-1 | R3412-2 | N2997899 | V1P3_A | 0.063 | 1.3 | 8.125e-05 | 16000 | 0.00010563 | 596.4497 | PASS
R3413 | RES SMD 16K OHM 1% 1/16W 0402 | R3413-1 | R3413-2 | N3002907 | V1P3_B | 0.063 | 1.3 | 8.125e-05 | 16000 | 0.00010563 | 596.4497 | PASS
R3414 | RES SMD 10K OHM 5% 1/16W 0402 | R3414-1 | R3414-2 | GND | N2997899 | 0.063 | 1.3 | 0.00013 | 10000 | 0.000169 | 372.7811 | PASS
R3415 | RES SMD 10K OHM 5% 1/16W 0402 | R3415-1 | R3415-2 | GND | N3002907 | 0.063 | 1.3 | 0.00013 | 10000 | 0.000169 | 372.7811 | PASS
R3417 | RES SMD 0.0OHM JUMPER 1/16W 0402 | R3417-1 | R3417-2 | PG_LDO_1P3_B | PGOOD_LDO | [7 empty] | NA
R3418 | RES SMD 0.0OHM JUMPER 1/16W 0402 | R3418-1 | R3418-2 | PG_LDO_1P3_A | PGOOD_LDO | [7 empty] | NA
R4000 | RES SMD 100K OHM 0.1% 1/16W 0402 | R4000-1 | R4000-2 | TRXFE_IN_12V | N3462360 | 0.063 | 12 | 0.00012 | 100000 | 0.00144 | 43.75 | PASS
R4001 | RES SMD 10K OHM 5% 1/10W 0402 | R4001-1 | R4001-2 | LT8640_INT_VCC | N3462622 | 0.1 | 3.4 | 0.00034 | 10000 | 0.001156 | 86.5052 | PASS
R4002 | RES 0.0 OHM 1/10W JUMP 0402 SMD | R4002-1 | R4002-2 | N3462622 | N3462642 | [7 empty] | NA
R4003 | RES 0.0 OHM 1/10W JUMP 0402 SMD | R4003-1 | R4003-2 | N3462486 | 3P7V | [7 empty] | NA
R4004 | RES SMD 12K OHM 0.1% 1/16W 0402 | R4004-1 | R4004-2 | N3462360 | GND | 0.063 | 3.4 | 0.00028333 | 12000 | 0.00096333 | 65.3979 | PASS
R4005 | RES 0.0 OHM 1/10W JUMP 0402 SMD | R4005-1 | R4005-2 | N3462498 | PG_REG_3P7V | [7 empty] | NA
R4006 | RES SMD 280K OHM 1% 1/16W 0402 | R4006-1 | R4006-2 | N3462506 | 3P7V | [7 empty] | NA
R4007 | RES SMD 10K OHM 5% 1/10W 0402 | R4007-1 | R4007-2 | N3462622 | GND | 0.1 | 3.4 | 0.00034 | 10000 | 0.001156 | 86.5052 | PASS
R4008 | RES SMD 41.2K OHM 1% 1/16W 0402 | R4008-1 | R4008-2 | N3462400 | GND | 0.063 | 12 | 0.00029126 | 41200 | 0.0034951 | 18.025 | PASS
R4009 | Thin Film Resistors - SMD 100 Kohm 0.1% Tol. AEC-Q200 | R4009-1 | R4009-2 | N3462506 | GND | 0.063 | 3.7 | 3.7e-05 | 100000 | 0.0001369 | 460.1899 | PASS
R4016 | RES SMD 10K OHM 5% 1/16W 0402 | R4016-1 | R4016-2 | V3P3 | PG_REG_3P7V | 0.063 | 3.3 | 0.00033 | 10000 | 0.001089 | 57.8512 | PASS
R4100 | RES SMD 16.5K OHM 1% 1/16W 0402 | R4100-1 | R4100-2 | N18641896 | N18642005 | 0.063 | 3.7 | 0.00022424 | 16500 | 0.0008297 | 75.9313 | PASS
R4101 | RES SMD 0.0OHM JUMPER 1/16W 0402 | R4101-1 | R4101-2 | N18642005 | N18642050 | [7 empty] | NA
R4102 | RES SMD 10K OHM 5% 1/16W 0402 | R4102-1 | R4102-2 | N18642005 | GND | 0.063 | 3.7 | 0.00037 | 10000 | 0.001369 | 46.019 | PASS
R4103 | RES SMD 100K OHM 1% 1/16W 0402 | R4103-1 | R4103-2 | 3P3V_GBC | PG_3P3 | 0.063 | 3.3 | 3.3e-05 | 100000 | 0.0001089 | 578.5124 | PASS
R4104 | RES SMD 0.0OHM JUMPER 1/16W 0402 | R4104-1 | R4104-2 | PG_REG_1P8 | PG_REG_1P8_R | [7 empty] | NA
R4309 | Thick Film Resistors - SMD 0402 Zero ohms 5% Tol | R4309-1 | R4309-2 | N18655169 | VCCMGT_VCCO18_VCC33_L | [7 empty] | NA
R10661 | RES SMD 2K OHM 1% 1/10W 0402 | R10661-1 | R10661-2 | N19369213 | GND | [7 empty] | NA
R10665 | RES SMD 2K OHM 1% 1/10W 0402 | R10665-1 | R10665-2 | N19369217 | GND | [7 empty] | NA
R10788 | RES SMD 0.0OHM JUMPER 1/16W 0402 | R10788-1 | R10788-2 | PGOOD_LDO | N19367522 | [7 empty] | NA
R10877 | RES SMD 0.0OHM JUMPER 1/16W 0402 | R10877-1 | R10877-2 | N10018 | IOE_FX3_RESET | [7 empty] | NA
R10878 | RES SMD 0.0OHM JUMPER 1/16W 0402 | R10878-1 | R10878-2 | L_TIVA_I2C3_SDA | N16302576 | [7 empty] | NA
R10879 | RES SMD 0.0OHM JUMPER 1/16W 0402 | R10879-1 | R10879-2 | L_TIVA_I2C3_SCLK | N16302586 | [7 empty] | NA
R10880 | RES SMD 0.0OHM JUMPER 1/16W 0402 | R10880-1 | R10880-2 | N57267 | SHDN_SW | [7 empty] | NA
R10883 | RES SMD 0.0OHM JUMPER 1/16W 0402 | R10883-1 | R10883-2 | SHDN_SW | N3462360 | [7 empty] | NA
R10884 | RES SMD 0.0OHM JUMPER 1/16W 0402 | R10884-1 | R10884-2 | SHDN_SW | N1743929 | [7 empty] | NA
R10895 | RES SMD 10K OHM 5% 1/16W 0402 | R10895-1 | R10895-2 | FPGA_TDI | VCCAUX18 | 0.063 | 1.8 | 0.00018 | 10000 | 0.000324 | 194.4444 | PASS
R10896 | RES SMD 10K OHM 5% 1/16W 0402 | R10896-1 | R10896-2 | FPGA_TCK | VCCAUX18 | 0.063 | 1.8 | 0.00018 | 10000 | 0.000324 | 194.4444 | PASS
R10897 | RES SMD 680 OHM 5% 1/16W 0402 | R10897-1 | R10897-2 | 1.8VD_FPGA | FPGA_PUDC_B | 0.063 | 1.8 | 0.0026471 | 680 | 0.0047647 | 13.2222 | PASS
R10898 | RES SMD 680 OHM 5% 1/16W 0402 | R10898-1 | R10898-2 | FPGA_PUDC_B | GND | 0.063 | 1.8 | 0.0026471 | 680 | 0.0047647 | 13.2222 | PASS
R10900 | RES SMD 4.7K OHM 1% 1/16W 0402 | R10900-1 | R10900-2 | 1.8VD_FPGA | FPGA_CFG_INIT_B | 0.063 | 1.8 | 0.00038298 | 4700 | 0.00068936 | 91.3889 | PASS
R10901 | RES SMD 0.0OHM JUMPER 1/16W 0402 | R10901-1 | R10901-2 | GND | N16708724 | [7 empty] | NA
R10902 | RES SMD 0.0OHM JUMPER 1/16W 0402 | R10902-1 | R10902-2 | N16713860 | N16713864 | [7 empty] | NA
R10903 | RES SMD 1M OHM 1% 1/16W 0402 | R10903-1 | R10903-2 | V3P3 | N16713864 | 0.063 | 3.3 | 3.3e-06 | 1000000 | 1.089e-05 | 5785.124 | PASS
R10904 | RES SMD 1M OHM 1% 1/16W 0402 | R10904-1 | R10904-2 | N16713864 | GND | 0.063 | 3.3 | 3.3e-06 | 1000000 | 1.089e-05 | 5785.124 | PASS
R10905 | RES SMD 4.7K OHM 1% 1/16W 0402 | R10905-1 | R10905-2 | N16714288 | GND | 0.063 | 0.66 | 0.00014043 | 4700 | 9.2681e-05 | 679.7521 | PASS
R10906 | RES SMD 56 OHM 1% 1/16W 0402 | R10906-1 | R10906-2 | N16714084 | N16714370 | 0.063 | 3.3 | 0.005 | 64.9 | 0.0016225 | 38.829 | PASS
R10908 | RES 0.0 OHM 1/10W JUMP 0402 SMD | R10908-1 | R10908-2 | N16713864 | AUXDAC1 | [7 empty] | NA
R10929 | RES SMD 10K OHM 5% 1/16W 0402 | R10929-1 | R10929-2 | N16852449 | 1P8V _FX3 | 0.063 | 1.8 | 0.00018 | 10000 | 0.000324 | 194.4444 | PASS
R10930 | RES SMD 10K OHM 5% 1/16W 0402 | R10930-1 | R10930-2 | N16852454 | 1P8V _FX3 | 0.063 | 1.8 | 0.00018 | 10000 | 0.000324 | 194.4444 | PASS
R10931 | RES SMD 10K OHM 5% 1/16W 0402 | R10931-1 | R10931-2 | N16852459 | 1P8V _FX3 | 0.063 | 1.8 | 0.00018 | 10000 | 0.000324 | 194.4444 | PASS
R10938 | RES SMD 0.0OHM JUMPER 1/16W 0402 | R10938-1 | R10938-2 | N16858909 | FX3_PG | [7 empty] | NA
R10939 | RES SMD 0.0OHM JUMPER 1/16W 0402 | R10939-1 | R10939-2 | N16858956 | FX3PG_INT | [7 empty] | NA
R10940 | RES SMD 0.0OHM JUMPER 1/16W 0402 | R10940-1 | R10940-2 | N16859001 | INT_AUX | [7 empty] | NA
R10941 | RES SMD 121 OHM 1% 1/16W 0402 | R10941-1 | R10941-2 | N16859089 | AUX_VCCO18 | [7 empty] | NA
R10942 | RES SMD 0.0OHM JUMPER 1/16W 0402 | R10942-1 | R10942-2 | N16859324 | VCCO18_VCCO33 | [7 empty] | NA
R10943 | RES SMD 0.0OHM JUMPER 1/16W 0402 | R10943-1 | R10943-2 | N16859457 | VCCMGT_VCCO18_VCC33 | [7 empty] | NA
R10944 | RES SMD 0.0OHM JUMPER 1/16W 0402 | R10944-1 | R10944-2 | N16859472 | VCCO_REG_37 | [7 empty] | NA
R10945 | RES SMD 121 OHM 1% 1/16W 0402 | R10945-1 | R10945-2 | N16859466 | REG_37_18 | [7 empty] | NA
R10946 | RES 0.0 OHM 1/10W JUMP 0402 SMD | R10946-1 | R10946-2 | N16881616 | N16881567 | [7 empty] | NA
R10947 | RES SMD 180 OHM 1% 1/16W 0402 | R10947-1 | R10947-2 | N16881616 | GND | [7 empty] | NA
R10951 | RES SMD 0.0OHM JUMPER 1/16W 0402 | R10951-1 | R10951-2 | CLK_OUT1_AD_TRX | BUFF_CLK_OUT0 | 0.063 |  | 0.01 | 71.5 | 0.00715 | 8.8112 | PASS
R10953 | RES SMD 95.3 OHM 1% 1/10W 0402 | R10953-1 | R10953-2 | GND | BUFF_CLK_OUT0 | 0.063 |  | 0.01 | 95.3 | 0.00953 | 6.6107 | PASS
R10954 | RES SMD 49.9 OHM 1% 1/16W 0402 | R10954-1 | R10954-2 | N19062481 | N19061366 | 0.063 |  | 0.01 | 49.9 | 0.00499 | 12.6253 | PASS
R10958 | RES SMD 1K OHM 1% 1/16W 0402 | R10958-1 | R10958-2 | PLL_SCLK | PLL_SCLK_FILT | 0.063 | 3.3 | 0.0033 | 1000 | 0.01089 | 5.7851 | PASS
R10959 | RES SMD 1K OHM 1% 1/16W 0402 | R10959-1 | R10959-2 | PLL_MOSI | PLL_MOSI_FILT | 0.063 | 3.3 | 0.0033 | 1000 | 0.01089 | 5.7851 | PASS
R10960 | RES SMD 1K OHM 1% 1/16W 0402 | R10960-1 | R10960-2 | PLL_CE | PLL_CE_FILT | 0.063 | 3.3 | 0.0033 | 1000 | 0.01089 | 5.7851 | PASS
R10961 | RES SMD 2.2K OHM 5% 1/16W 0402 | R10961-1 | R10961-2 | PLL_LOCK | PLL_LOCK_FILT | 0.063 | 3.3 | 0.0015 | 2200 | 0.00495 | 12.7273 | PASS
R10966 | RES SMD 0.0OHM JUMPER 1/16W 0402 | R10966-1 | R10966-2 | N16980507 | CAT_CLKOUT_FPGA | [7 empty] | NA
R10968 | RES SMD 180 OHM 1% 1/16W 0402 | R10968-1 | R10968-2 | GND | CAT_CLKOUT_FPGA | 0.063 | 1.8 | 0.01 | 180 | 0.018 | 3.5 | PASS
R10970 | RES SMD 10K OHM 5% 1/16W 0402 | R10970-1 | R10970-2 | 3.3VD_FPGA | AUX_PWR_ON | 0.063 | 3.3 | 0.00033 | 10000 | 0.001089 | 57.8512 | PASS
R10971 | RES SMD 1K OHM 1% 1/16W 0402 | R10971-1 | R10971-2 | GND | AUX_PWR_ON | 0.063 | 3.3 | 0.0033 | 1000 | 0.01089 | 5.7851 | PASS
R10972 | RES SMD 10K OHM 5% 1/16W 0402 | R10972-1 | R10972-2 | 1P8V _FX3 | AUX_PWR_ON_LV | 0.063 | 1.8 | 0.00018 | 10000 | 0.000324 | 194.4444 | PASS
R10973 | RES SMD 1K OHM 1% 1/16W 0402 | R10973-1 | R10973-2 | GND | AUX_PWR_ON_LV | 0.063 | 1.8 | 0.0018 | 1000 | 0.00324 | 19.4444 | PASS
R10974 | RES SMD 100K OHM 1% 1/16W 0402 | R10974-1 | R10974-2 | V3P3 | L_TRXFE_RESET | 0.063 | 3.3 | 3.3e-05 | 100000 | 0.0001089 | 578.5124 | PASS
R11073 | RES SMD 620 OHM 5% 0.4W 0805 | R11073-1 | R11073-2 | TRXFE_IN_12V | N18363244 | 0.4 | 12 | 0.014634 | 820 | 0.17561 | 2.2778 | PASS
R11074 | RES SMD 0.0OHM JUMPER 1/16W 0402 | R11074-1 | R11074-2 | VCCMGT_VCCO18_VCC33_L | FPGA_CFG_PROG_B | [7 empty] | NA
R11075 | RES SMD 11.8K OHM 1% 1/16W 0402 | R11075-1 | R11075-2 | VCC_MGTAVTT | N19400850 | 0.063 | 1.2 | 0.00010169 | 11800 | 0.00012203 | 516.25 | PASS
R11076 | RES SMD 10K OHM 1% 1/16W 0402 | R11076-1 | R11076-2 | GND | N19400850 | 0.063 | 1.2 | 0.00012 | 10000 | 0.000144 | 437.5 | PASS
R11077 | RES SMD 0.0OHM JUMPER 1/16W 0402 | R11077-1 | R11077-2 | N19400952 | VCCMGTAVTT_OK | [7 empty] | NA
R11078 | RES SMD 10K OHM 5% 1/16W 0402 | R11078-1 | R11078-2 | VSUP | N19400834 | 0.063 | 5.36 | 0.000536 | 10000 | 0.002873 | 21.9286 | PASS
R11079 | RES SMD 10K OHM 5% 1/16W 0402 | R11079-1 | R11079-2 | VSUP | VCCMGTAVTT_OK | 0.063 | 5.36 | 0.000536 | 10000 | 0.002873 | 21.9286 | PASS
R11080 | RES SMD 0.0OHM JUMPER 1/16W 0402 | R11080-1 | R11080-2 | VCCAUX_OK | VCCAUX_OK_R | [7 empty] | NA
R11081 | RES SMD 0.0OHM JUMPER 1/16W 0402 | R11081-1 | R11081-2 | N18612043 | PCIE0_GBE_CLKP | [7 empty] | NA
R11082 | RES SMD 0.0OHM JUMPER 1/16W 0402 | R11082-1 | R11082-2 | N18612081 | PCIE0_GBE_CLKN | [7 empty] | NA
R11089 | RES SMD 0.0OHM JUMPER 1/16W 0402 | R11089-1 | R11089-2 | N18653435 | ADC_PD_OUT | [7 empty] | NA
R11090 | RES SMD 0.0OHM JUMPER 1/16W 0402 | R11090-1 | R11090-2 | GND | N18653435 | [7 empty] | NA
R11091 | RES SMD 100 OHM 1% 1/16W 0402 | R11091-1 | R11091-2 | VCC_MGTAVTT | N18917845 | 0.063 | 1.2 | 0.012 | 100 | 0.0144 | 4.375 | PASS
R11092 | RES SMD 10 OHM 5% 1/20W 0201 | R11092-1 | R11092-2 | N19400316 | GND | 0.5 | 1.2 | 0.12 | 10 | 0.144 | 3.4722 | PASS
R11093 | RES SMD 0.0OHM JUMPER 1/16W 0402 | R11093-1 | R11093-2 | FPGA_CFG_INIT_B_R | FPGA_CFG_INIT_B | [7 empty] | NA
R11094 | RES SMD 22 OHM 1% 1/16W 0402 | R11094-1 | R11094-2 | FPGA_SCLK | N18654957 | [7 empty] | NA
R11095 | RES SMD 100K OHM 1% 1/16W 0402 | R11095-1 | R11095-2 | VCCMGT_VCCO18_VCC33_L | GND | [7 empty] | NA
R11123 | RES SMD 0.0OHM JUMPER 1/16W 0402 | R11123-1 | R11123-2 | SYS_RESET_IO | RF_IO_RESET | [7 empty] | NA
R11134 | Thick Film Resistors - SMD 0402 Zero ohms 5% Tol | R11134-1 | R11134-2 | N19215412 | 40MHZ_CLK_BUFFOUT | [7 empty] | NA
R11135 | RES SMD 180 OHM 1% 1/16W 0402 | R11135-1 | R11135-2 | N19215412 | GND | [7 empty] | NA
R11136 | RES SMD 49.9 OHM 1% 1/10W 0402 | R11136-1 | R11136-2 | 40MHZ_CLK_BUFFOUT | GND | [7 empty] | NA
R11141 | RES SMD 0.0OHM JUMPER 1/16W 0402 | R11141-1 | R11141-2 | GND | VCC_MGTAVTT_FB | [7 empty] | NA
R11142 | RES SMD 0.0OHM JUMPER 1/16W 0402 | R11142-1 | R11142-2 | GND | VCCINT+VCCBRAM_FB | [7 empty] | NA
R11143 | RES SMD 0.0OHM JUMPER 1/16W 0402 | R11143-1 | R11143-2 | PCIE0_TXN_R | PCIE0_TXN | [7 empty] | NA
R11144 | RES SMD 0.0OHM JUMPER 1/16W 0402 | R11144-1 | R11144-2 | PCIE0_TXN_R | GND | [7 empty] | NA
R11145 | RES SMD 0.0OHM JUMPER 1/16W 0402 | R11145-1 | R11145-2 | PCIE0_TXP_R | PCIE0_TXP | [7 empty] | NA
R11146 | RES SMD 0.0OHM JUMPER 1/16W 0402 | R11146-1 | R11146-2 | PCIE0_TXP_R | GND | [7 empty] | NA
R11147 | RES SMD 0.0OHM JUMPER 1/16W 0402 | R11147-1 | R11147-2 | N18917845 | MGTRREF | [7 empty] | NA
R11148 | RES SMD 0.0OHM JUMPER 1/16W 0402 | R11148-1 | R11148-2 | GND | N18917845 | [7 empty] | NA
R11149 | RES SMD 121 OHM 1% 1/16W 0402 | R11149-1 | R11149-2 | N18621400 | SDR_REG_LDO_PGOOD | [7 empty] | NA
R11152 | RES SMD 100K OHM 1% 1/16W 0402 | R11152-1 | R11152-2 | SDR_REG_LDO_PGOOD | GND | 0.063 | 3.3 | 3.3e-05 | 100000 | 0.0001089 | 578.5124 | PASS
R11155 | RES SMD 0.0OHM JUMPER 1/16W 0402 | R11155-1 | R11155-2 | PG_REG_1P8_R | N19367388 | [7 empty] | NA
R11168 | RES SMD 18 OHM 5% 1/16W 0402 | R11168-1 | R11168-2 | CAT_MOSI | N18921752 | 0.063 |  | 0.01 | 18 | 0.0018 | 35 | PASS
R11169 | RES SMD 18 OHM 5% 1/16W 0402 | R11169-1 | R11169-2 | CAT_MISO | N18921852 | 0.063 |  | 0.01 | 18 | 0.0018 | 35 | PASS
R11170 | RES SMD 18 OHM 5% 1/16W 0402 | R11170-1 | R11170-2 | CAT_SCLK | N18921855 | 0.063 |  | 0.01 | 18 | 0.0018 | 35 | PASS
R11171 | RES SMD 18 OHM 5% 1/16W 0402 | R11171-1 | R11171-2 | CAT_CE | N18921887 | 0.063 |  | 0.01 | 18 | 0.0018 | 35 | PASS
R11172 | RES SMD 0.0OHM JUMPER 1/16W 0402 | R11172-1 | R11172-2 | CH1_3P3V_TEMP | 3P3VD_TIVA | [7 empty] | NA
R11173 | RES SMD 0.0OHM JUMPER 1/16W 0402 | R11173-1 | R11173-2 | GND | TX_EXT_LO_IN | [7 empty] | NA
R11177 | RES SMD 0.0OHM JUMPER 1/16W 0402 | R11177-1 | R11177-2 | N19166908 | ISO_SOC_TRXFE_GPIO6 | [7 empty] | NA
R11178 | RES SMD 0.0OHM JUMPER 1/16W 0402 | R11178-1 | R11178-2 | N19166763 | ISO_SOC_TRXFE_GPIO5 | [7 empty] | NA
R11179 | RES SMD 10K OHM 5% 1/16W 0402 | R11179-1 | R11179-2 | N19046393 | GND | [7 empty] | NA
R11180 | RES SMD 10K OHM 5% 1/16W 0402 | R11180-1 | R11180-2 | V3P3_CLK | CLK_SYNC_FPGA_OUT | 0.063 | 3.3 | 0.00033 | 10000 | 0.001089 | 57.8512 | PASS
R11181 | RES SMD 10K OHM 5% 1/16W 0402 | R11181-1 | R11181-2 | CLK_SYNC_FPGA_OUT | GND | 0.063 | 3.3 | 0.00033 | 10000 | 0.001089 | 57.8512 | PASS
R11182 | RES SMD 820 OHM 5% 1/16W 0402 | R11182-1 | R11182-2 | N19060162 | GND | 0.063 | 3.3 | 0.0040244 | 820 | 0.01328 | 4.7438 | PASS
R11183 | RES SMD 820 OHM 5% 1/16W 0402 | R11183-1 | R11183-2 | N19060167 | GND | 0.063 | 3.3 | 0.0040244 | 820 | 0.01328 | 4.7438 | PASS
R11184 | RES SMD 10K OHM 5% 1/16W 0402 | R11184-1 | R11184-2 | N19060388 | GND | 0.063 | 3.3 | 0.00033 | 10000 | 0.001089 | 57.8512 | PASS
R11186 | RES SMD 10K OHM 5% 1/16W 0402 | R11186-1 | R11186-2 | V3P3_CLK | CLK_RESET_B | 0.063 | 3.3 | 0.00033 | 10000 | 0.001089 | 57.8512 | PASS
R11187 | RES SMD 10K OHM 5% 1/16W 0402 | R11187-1 | R11187-2 | CLK_RESET_B | GND | 0.063 | 3.3 | 0.00033 | 10000 | 0.001089 | 57.8512 | PASS
R11188 | RES SMD 0.0OHM JUMPER 1/16W 0402 | R11188-1 | R11188-2 | RF_IO_RESET | CLK_RESET_B | [7 empty] | NA
R11189 | RES SMD 820 OHM 5% 1/16W 0402 | R11189-1 | R11189-2 | CLK_CS_S2 | GND | 0.063 | 3.3 | 0.0040244 | 820 | 0.01328 | 4.7438 | PASS
R11191 | RES SMD 820 OHM 5% 1/16W 0402 | R11191-1 | R11191-2 | CLK_SDO_S3 | GND | 0.063 | 3.3 | 0.0040244 | 820 | 0.01328 | 4.7438 | PASS
R11193 | RES SMD 0.0OHM JUMPER 1/16W 0402 | R11193-1 | R11193-2 | L_TIVA_I2C3_SDA | CLK_SDIO_S1 | [7 empty] | NA
R11194 | RES SMD 820 OHM 5% 1/16W 0402 | R11194-1 | R11194-2 | CLK_SDIO_S1 | GND | 0.063 | 3.3 | 0.0040244 | 820 | 0.01328 | 4.7438 | PASS
R11195 | RES SMD 0.0OHM JUMPER 1/16W 0402 | R11195-1 | R11195-2 | L_TIVA_I2C3_SCLK | CLK_SCLK_S0 | [7 empty] | NA
R11196 | RES SMD 820 OHM 5% 1/16W 0402 | R11196-1 | R11196-2 | CLK_SCLK_S0 | GND | 0.063 | 3.3 | 0.0040244 | 820 | 0.01328 | 4.7438 | PASS
R11197 | RES SMD 0.0OHM JUMPER 1/16W 0402 | R11197-1 | R11197-2 | VCTCXO_CLK_BUFF_CLKIN | N16881616 | [7 empty] | NA
R11198 | RES SMD 180 OHM 1% 1/16W 0402 | R11198-1 | R11198-2 | VCTCXO_CLK_BUFF_CLKIN | GND | [7 empty] | NA
R11199 | Thick Film Resistors - SMD 0402 Zero ohms 5% Tol | R11199-1 | R11199-2 | CLK_SYNC_FPGA_OUT | SYNC_FPGA_OUT | [7 empty] | NA
R11201 | RES SMD 0.0OHM JUMPER 1/16W 0402 | R11201-1 | R11201-2 | N16362517 | CODEC_D7 | [7 empty] | NA
R11202 | RES SMD 0.0OHM JUMPER 1/16W 0402 | R11202-1 | R11202-2 | N16362523 | CODEC_D6 | [7 empty] | NA
R11203 | RES SMD 0.0OHM JUMPER 1/16W 0402 | R11203-1 | R11203-2 | N16362529 | CODEC_D5 | [7 empty] | NA
R11204 | RES SMD 0.0OHM JUMPER 1/16W 0402 | R11204-1 | R11204-2 | N16362535 | CODEC_D4 | [7 empty] | NA
R11205 | RES SMD 0.0OHM JUMPER 1/16W 0402 | R11205-1 | R11205-2 | N16362541 | CODEC_D3 | [7 empty] | NA
R11206 | RES SMD 0.0OHM JUMPER 1/16W 0402 | R11206-1 | R11206-2 | N16362565 | CODEC_D2 | [7 empty] | NA
R11207 | RES SMD 0.0OHM JUMPER 1/16W 0402 | R11207-1 | R11207-2 | N16362547 | CODEC_D1 | [7 empty] | NA
R11208 | RES SMD 0.0OHM JUMPER 1/16W 0402 | R11208-1 | R11208-2 | N16362433 | CODEC_D0 | [7 empty] | NA
R11209 | RES SMD 0.0OHM JUMPER 1/16W 0402 | R11209-1 | R11209-2 | N16362571 | CODEC_FB_CLK_P | [7 empty] | NA
R11210 | RES SMD 0.0OHM JUMPER 1/16W 0402 | R11210-1 | R11210-2 | N16363103 | RX_FRAME_P | [7 empty] | NA
R11211 | RES SMD 0.0OHM JUMPER 1/16W 0402 | R11211-1 | R11211-2 | N16363281 | TX_FRAME_P | [7 empty] | NA
R11212 | RES SMD 0.0OHM JUMPER 1/16W 0402 | R11212-1 | R11212-2 | N16363297 | CODEC_DATA_CLK_P | [7 empty] | NA
R11213 | RES SMD 0.0OHM JUMPER 1/16W 0402 | R11213-1 | R11213-2 | CODEC_D8 | N19161486 | [7 empty] | NA
R11214 | RES SMD 0.0OHM JUMPER 1/16W 0402 | R11214-1 | R11214-2 | CODEC_D9 | N19161515 | [7 empty] | NA
R11215 | RES SMD 0.0OHM JUMPER 1/16W 0402 | R11215-1 | R11215-2 | CODEC_D10 | N19161544 | [7 empty] | NA
R11216 | RES SMD 0.0OHM JUMPER 1/16W 0402 | R11216-1 | R11216-2 | CODEC_D11 | N19161573 | [7 empty] | NA
R11217 | RES SMD 0.0OHM JUMPER 1/16W 0402 | R11217-1 | R11217-2 | CODEC_D12 | N19161602 | [7 empty] | NA
R11218 | RES SMD 0.0OHM JUMPER 1/16W 0402 | R11218-1 | R11218-2 | CODEC_D13 | N19161631 | [7 empty] | NA
R11219 | RES SMD 0.0OHM JUMPER 1/16W 0402 | R11219-1 | R11219-2 | CODEC_D14 | N19161660 | [7 empty] | NA
R11220 | RES SMD 0.0OHM JUMPER 1/16W 0402 | R11220-1 | R11220-2 | CODEC_D15 | N19161689 | [7 empty] | NA
R11221 | RES SMD 0.0OHM JUMPER 1/16W 0402 | R11221-1 | R11221-2 | CODEC_D17 | N19161718 | [7 empty] | NA
R11221 | RES SMD 0.0OHM JUMPER 1/16W 0402 | R11221-1 | R11221-2 | CODEC_D17 | N19161718 | [7 empty] | NA
R11222 | RES SMD 0.0OHM JUMPER 1/16W 0402 | R11222-1 | R11222-2 | CODEC_D16 | N19161747 | [7 empty] | NA
R11223 | RES SMD 0.0OHM JUMPER 1/16W 0402 | R11223-1 | R11223-2 | CODEC_D18 | N19161776 | [7 empty] | NA
R11224 | RES SMD 0.0OHM JUMPER 1/16W 0402 | R11224-1 | R11224-2 | CODEC_D19 | N19161805 | [7 empty] | NA
R11225 | RES SMD 0.0OHM JUMPER 1/16W 0402 | R11225-1 | R11225-2 | CODEC_D20 | N19161834 | [7 empty] | NA
R11226 | RES SMD 0.0OHM JUMPER 1/16W 0402 | R11226-1 | R11226-2 | CODEC_D21 | N19161863 | [7 empty] | NA
R11227 | RES SMD 0.0OHM JUMPER 1/16W 0402 | R11227-1 | R11227-2 | CODEC_D22 | N19161892 | [7 empty] | NA
R11228 | RES SMD 0.0OHM JUMPER 1/16W 0402 | R11228-1 | R11228-2 | CODEC_D23 | N19161921 | [7 empty] | NA
R11229 | RES SMD 0.0OHM JUMPER 1/16W 0402 | R11229-1 | R11229-2 | N16361932 | CODEC_CTRL_OUT7 | [7 empty] | NA
R11230 | RES SMD 0.0OHM JUMPER 1/16W 0402 | R11230-1 | R11230-2 | N16361948 | CODEC_CTRL_OUT6 | [7 empty] | NA
R11231 | RES SMD 0.0OHM JUMPER 1/16W 0402 | R11231-1 | R11231-2 | N16361952 | CODEC_CTRL_OUT5 | [7 empty] | NA
R11232 | RES SMD 0.0OHM JUMPER 1/16W 0402 | R11232-1 | R11232-2 | N16361928 | CODEC_CTRL_OUT4 | [7 empty] | NA
R11233 | RES SMD 0.0OHM JUMPER 1/16W 0402 | R11233-1 | R11233-2 | N16361940 | CODEC_CTRL_OUT3 | [7 empty] | NA
R11234 | RES SMD 0.0OHM JUMPER 1/16W 0402 | R11234-1 | R11234-2 | N16361936 | CODEC_CTRL_OUT2 | [7 empty] | NA
R11235 | RES SMD 0.0OHM JUMPER 1/16W 0402 | R11235-1 | R11235-2 | N16361944 | CODEC_CTRL_OUT1 | [7 empty] | NA
R11236 | RES SMD 0.0OHM JUMPER 1/16W 0402 | R11236-1 | R11236-2 | N16361956 | CODEC_CTRL_OUT0 | [7 empty] | NA
R11237 | RES SMD 0.0OHM JUMPER 1/16W 0402 | R11237-1 | R11237-2 | N16361994 | CODEC_CTRL_IN2 | [7 empty] | NA
R11238 | RES SMD 0.0OHM JUMPER 1/16W 0402 | R11238-1 | R11238-2 | N16361998 | CODEC_CTRL_IN3 | [7 empty] | NA
R11239 | RES SMD 0.0OHM JUMPER 1/16W 0402 | R11239-1 | R11239-2 | N16361990 | CODEC_CTRL_IN1 | [7 empty] | NA
R11240 | RES SMD 0.0OHM JUMPER 1/16W 0402 | R11240-1 | R11240-2 | N16361817 | CODEC_CTRL_IN0 | [7 empty] | NA
R11241 | RES SMD 0.0OHM JUMPER 1/16W 0402 | R11241-1 | R11241-2 | N19168206 | FPGA_SOC_IO_4 | [7 empty] | NA
R11242 | RES SMD 10K OHM 5% 1/10W 0402 | R11242-1 | R11242-2 | N19169959 | GND | 0.1 | 3.3 | 0.00033 | 10000 | 0.001089 | 91.8274 | PASS
R11243 | RES SMD 10K OHM 5% 1/10W 0402 | R11243-1 | R11243-2 | N19169952 | GND | 0.1 | 3.3 | 0.00033 | 10000 | 0.001089 | 91.8274 | PASS
R11244 | RES SMD 0.0OHM JUMPER 1/16W 0402 | R11244-1 | R11244-2 | REF_40MHZ_BYPASS | N19059583 | [7 empty] | NA
R11245 | RES SMD 0.0OHM JUMPER 1/16W 0402 | R11245-1 | R11245-2 | VCTCXO_CLK_BUFF_CLKIN | N19059583 | [7 empty] | NA
R11246 | RES SMD 10 OHM 5% 1/16W 0402 | R11246-1 | R11246-2 | N19210395 | V3P3 | 0.063 |  | 0.0004 | 10 | 1.6e-06 | 39375 | PASS
R11247 | Thick Film Resistors - SMD 0402 Zero ohms 5% Tol | R11247-1 | R11247-2 | L_SYNCCONN_REF_OUT_40MHZ | N19215404 | [7 empty] | NA
R11248 | Thick Film Resistors - SMD 0402 Zero ohms 5% Tol | R11248-1 | R11248-2 | N19215404 | REF_40MHZ_BYPASS | [7 empty] | NA
R11249 | Thick Film Resistors - SMD 0402 Zero ohms 5% Tol | R11249-1 | R11249-2 | N19215404 | N19215412 | [7 empty] | NA
R11250 | RES SMD 0.0OHM JUMPER 1/16W 0402 | R11250-1 | R11250-2 | N19060388 | CLK_PROG_SEL | [7 empty] | NA
R11251 | RES SMD 10K OHM 5% 1/16W 0402 | R11251-1 | R11251-2 | V3P3 | N16302576 | 0.063 | 3.3 | 0.00033 | 10000 | 0.001089 | 57.8512 | PASS
R11252 | RES SMD 10K OHM 5% 1/16W 0402 | R11252-1 | R11252-2 | V3P3 | N16302586 | 0.063 | 3.3 | 0.00033 | 10000 | 0.001089 | 57.8512 | PASS
R11253 | RES SMD 0.0OHM JUMPER 1/16W 0402 | R11253-1 | R11253-2 | N19261462 | ADT7481_D1P | [7 empty] | NA
R11254 | RES SMD 0.0OHM JUMPER 1/16W 0402 | R11254-1 | R11254-2 | N19261510 | ADT7481_D1N | [7 empty] | NA
R11255 | RES SMD 0.0OHM JUMPER 1/16W 0402 | R11255-1 | R11255-2 | N19261657 | ADT7481_D2P | [7 empty] | NA
R11256 | RES SMD 0.0OHM JUMPER 1/16W 0402 | R11256-1 | R11256-2 | N19261705 | ADT7481_D2N | [7 empty] | NA
R11257 | RES SMD 0.0OHM JUMPER 1/16W 0402 | R11257-1 | R11257-2 | N19262535 | SDR_TEMP_ALERT | [7 empty] | NA
R11258 | RES SMD 0.0OHM JUMPER 1/16W 0402 | R11258-1 | R11258-2 | N19262551 | SDR_TEMP_THERM | [7 empty] | NA
R11259 | RES SMD 10K OHM 5% 1/16W 0402 | R11259-1 | R11259-2 | CH1_3P3V_TEMP | N19262535 | 0.063 | 3.3 | 0.00033 | 10000 | 0.001089 | 57.8512 | PASS
R11260 | RES SMD 10K OHM 5% 1/16W 0402 | R11260-1 | R11260-2 | CH1_3P3V_TEMP | N19262551 | 0.063 | 3.3 | 0.00033 | 10000 | 0.001089 | 57.8512 | PASS
R11275 | RES SMD 10K OHM 5% 1/16W 0402 | R11275-1 | R11275-2 | 3P3V_IO_4 | N19282510 | 0.063 | 3.3 | 0.00033 | 10000 | 0.001089 | 57.8512 | PASS
R11276 | RES SMD 10K OHM 5% 1/16W 0402 | R11276-1 | R11276-2 | 3P3V_IO_4 | N19282512 | 0.063 | 3.3 | 0.00033 | 10000 | 0.001089 | 57.8512 | PASS
R11278 | RES SMD 10K OHM 5% 1/16W 0402 | R11278-1 | R11278-2 | SYS_CNRL_A0_CPU | GND | 0.063 | 3.3 | 0.00033 | 10000 | 0.001089 | 57.8512 | PASS
R11279 | RES SMD 1K OHM 1% 1/16W 0402 | R11279-1 | R11279-2 | 3P3V_IO_4 | N19282692 | 0.063 | 3.3 | 0.0033 | 1000 | 0.01089 | 5.7851 | PASS
R11280 | RES SMD 1K OHM 1% 1/16W 0402 | R11280-1 | R11280-2 | 3P3V_IO_4 | N19282694 | 0.063 | 3.3 | 0.0033 | 1000 | 0.01089 | 5.7851 | PASS
R11281 | RES SMD 1K OHM 1% 1/16W 0402 | R11281-1 | R11281-2 | 3P3V_IO_4 | N19282696 | 0.063 | 3.3 | 0.0033 | 1000 | 0.01089 | 5.7851 | PASS
R11282 | RES SMD 10K OHM 5% 1/16W 0402 | R11282-1 | R11282-2 | 3P3V_IO_4 | SYS_CNRL_A1_CPU | 0.063 | 3.3 | 0.00033 | 10000 | 0.001089 | 57.8512 | PASS
R11283 | RES SMD 10K OHM 5% 1/16W 0402 | R11283-1 | R11283-2 | 3P3V_IO_4 | SYS_CNRL_A2_CPU | 0.063 | 3.3 | 0.00033 | 10000 | 0.001089 | 57.8512 | PASS
R11284 | RES SMD 0.0OHM JUMPER 1/16W 0402 | R11284-1 | R11284-2 | N19282512 | L_TIVA_I2C3_SCLK | [7 empty] | NA
R11285 | RES SMD 1K OHM 1% 1/16W 0402 | R11285-1 | R11285-2 | 3P3V_IO_4 | N19282702 | 0.063 | 3.3 | 0.0033 | 1000 | 0.01089 | 5.7851 | PASS
R11286 | RES SMD 0.0OHM JUMPER 1/16W 0402 | R11286-1 | R11286-2 | N19282510 | L_TIVA_I2C3_SDA | [7 empty] | NA
R11291 | RES SMD 10K OHM 5% 1/16W 0402 | R11291-1 | R11291-2 | 3P3V_IO_4 | SYS_CNRL_A0_CPU | 0.063 | 3.3 | 0.00033 | 10000 | 0.001089 | 57.8512 | PASS
R11292 | RES SMD 10K OHM 5% 1/16W 0402 | R11292-1 | R11292-2 | SYS_CNRL_A1_CPU | GND | 0.063 | 3.3 | 0.00033 | 10000 | 0.001089 | 57.8512 | PASS
R11293 | RES SMD 10K OHM 5% 1/16W 0402 | R11293-1 | R11293-2 | SYS_CNRL_A2_CPU | GND | 0.063 | 3.3 | 0.00033 | 10000 | 0.001089 | 57.8512 | PASS
R11295 | RES SMD 1K OHM 1% 1/16W 0402 | R11295-1 | R11295-2 | GND | N19282702 | 0.063 | 3.3 | 0.0033 | 1000 | 0.01089 | 5.7851 | PASS
R11296 | RES SMD 1K OHM 1% 1/16W 0402 | R11296-1 | R11296-2 | GND | N19282696 | 0.063 | 3.3 | 0.0033 | 1000 | 0.01089 | 5.7851 | PASS
R11297 | RES SMD 1K OHM 1% 1/16W 0402 | R11297-1 | R11297-2 | GND | N19282694 | 0.063 | 3.3 | 0.0033 | 1000 | 0.01089 | 5.7851 | PASS
R11298 | RES SMD 1K OHM 1% 1/16W 0402 | R11298-1 | R11298-2 | GND | N19282692 | 0.063 | 3.3 | 0.0033 | 1000 | 0.01089 | 5.7851 | PASS
R11300 | RES SMD 0.0OHM JUMPER 1/16W 0402 | R11300-1 | R11300-2 | 3P3V_IO_4 | 3P3VD_TIVA | [7 empty] | NA
R11301 | RES SMD 0.0OHM JUMPER 1/16W 0402 | R11301-1 | R11301-2 | 3P3V_IO_4 | V3P3 | [7 empty] | NA
R11302 | RES SMD 10K OHM 5% 1/16W 0402 | R11302-1 | R11302-2 | L_TIVA_I2C3_SCLK | V3P3 | 0.063 | 3.3 | 0.00033 | 10000 | 0.001089 | 57.8512 | PASS
R11303 | RES SMD 10K OHM 5% 1/16W 0402 | R11303-1 | R11303-2 | L_TIVA_I2C3_SDA | V3P3 | 0.063 | 3.3 | 0.00033 | 10000 | 0.001089 | 57.8512 | PASS
R11304 | RES SMD 10K OHM 5% 1/16W 0402 | R11304-1 | R11304-2 | N19315533 | V3P3 | 0.063 | 3.3 | 0.00033 | 10000 | 0.001089 | 57.8512 | PASS
R11305 | RES SMD 0.0OHM JUMPER 1/16W 0402 | R11305-1 | R11305-2 | PG_3P3 | PGOOD_LDO | [7 empty] | NA
R11185 | RES SMD 10K OHM 5% 1/16W 0402 | R11185-1 | R11185-2 | V3P3_CLK | N19060388 | 0.063 | 3.3 | 0.00033 | 10000 | 0.001089 | 57.8512 | PASS
R877 | RES SMD 71.5 OHM 1% 1/16W 0402 | R877-1 | R877-2 | BUFF_CLK_OUT2 | N16885045 | [7 empty] | NA
R878 | RES SMD 97.6 OHM 1% 1/16W 0402 | R878-1 | R878-2 | BUFF_CLK_OUT2 | GND | [7 empty] | NA
R879 | RES SMD 97.6 OHM 1% 1/16W 0402 | R879-1 | R879-2 | N16885045 | GND | [7 empty] | NA
R11309 | Thick Film Resistors - SMD 0402 Zero ohms 5% Tol | R11309-1 | R11309-2 | N19332511 | N19332513 | [7 empty] | NA
R11311 | RES SMD 10K OHM 5% 1/16W 0402 | R11311-1 | R11311-2 | V3P3 | N19332520 | 0.0625 | 3.3 | 0.00033 | 10000 | 0.001089 | 57.3921 | PASS
R11312 | RES SMD 10K OHM 5% 1/16W 0402 | R11312-1 | R11312-2 | N19332520 | GND | 0.0625 | 3.3 | 0.00033 | 10000 | 0.001089 | 57.3921 | PASS
R1218 | RES SMD 0.0OHM JUMPER 1/16W 0402 | R1218-1 | R1218-2 | N19333094 | RF_IO_RESET | [7 empty] | NA
R11315 | RES SMD 10K OHM 5% 1/16W 0402 | R11315-1 | R11315-2 | TRANS_CODEC_RESET | GND | [7 empty] | NA
R11316 | RES SMD 0.0OHM JUMPER 1/16W 0402 | R11316-1 | R11316-2 | SDR_TEMP_ALERT | SDR_TEMP_CS_ALERT | [7 empty] | NA
R11317 | RES SMD 0.0OHM JUMPER 1/16W 0402 | R11317-1 | R11317-2 | 12V_ALRT | SDR_TEMP_CS_ALERT | [7 empty] | NA
R11155 | RES SMD 0.0OHM JUMPER 1/16W 0402 | R11155-1 | R11155-2 | PG_REG_1P8_R | N19367388 | [7 empty] | NA
R10788 | RES SMD 0.0OHM JUMPER 1/16W 0402 | R10788-1 | R10788-2 | PGOOD_LDO | N19367522 | [7 empty] | NA
R10661 | RES SMD 2K OHM 1% 1/10W 0402 | R10661-1 | R10661-2 | N19369213 | GND | [7 empty] | NA
R10665 | RES SMD 2K OHM 1% 1/10W 0402 | R10665-1 | R10665-2 | N19369217 | GND | [7 empty] | NA
R11320 | RES SMD 10K OHM 5% 1/16W 0402 | R11320-1 | R11320-2 | V3P3_CLK | N19060162 | 0.063 | 3.3 |  | 10000 |  |  |  | NA
R11321 | RES SMD 10K OHM 5% 1/16W 0402 | R11321-1 | R11321-2 | V3P3_CLK | N19060167 | 0.063 | 3.3 | 0.00033 | 10000 | 0.001089 | 57.8512 | PASS
R11073 | RES SMD 620 OHM 5% 0.4W 0805 | R11073-1 | R11073-2 | TRXFE_IN_12V | N18363244 | 0.4 | 12 | 0.019355 | 620 | 0.23226 | 1.7222 | PASS
R1809 | RES SMD 10K OHM 5% 1/16W 0402 | R1809-1 | R1809-2 | 3P3V_IO_3 | SYS_CNRL_A1_CPU | 0.063 | 3.3 | 0.00033 | 10000 | 0.001089 | 57.8512 | PASS
R1810 | RES SMD 10K OHM 5% 1/16W 0402 | R1810-1 | R1810-2 | 3P3V_IO_3 | SYS_CNRL_A2_CPU | 0.063 | 3.3 | 0.00033 | 10000 | 0.001089 | 57.8512 | PASS
R1808 | RES SMD 10K OHM 5% 1/16W 0402 | R1808-1 | R1808-2 | SYS_CNRL_A0_CPU | GND | 0.063 | 3.3 | 0.00033 | 10000 | 0.001089 | 57.8512 | PASS
R11291 | RES SMD 10K OHM 5% 1/16W 0402 | R11291-1 | R11291-2 | 3P3V_IO_4 | SYS_CNRL_A0_CPU | 0.063 | 3.3 | 0.00033 | 10000 | 0.001089 | 57.8512 | PASS
R11282 | RES SMD 10K OHM 5% 1/16W 0402 | R11282-1 | R11282-2 | 3P3V_IO_4 | SYS_CNRL_A1_CPU | 0.063 | 3.3 | 0.00033 | 10000 | 0.001089 | 57.8512 | PASS
R11283 | RES SMD 10K OHM 5% 1/16W 0402 | R11283-1 | R11283-2 | 3P3V_IO_4 | SYS_CNRL_A2_CPU | 0.063 | 3.3 | 0.00033 | 10000 | 0.001089 | 57.8512 | PASS
R11322 | RES SMD 10K OHM 5% 1/16W 0402 | R11322-1 | R11322-2 | 3P3V_IO_3 | N19398327 | 0.063 | 3.3 | 0.00033 | 10000 | 0.001089 | 57.8512 | PASS
R11323 | RES SMD 10K OHM 5% 1/16W 0402 | R11323-1 | R11323-2 | 3P3V_IO_3 | N19398447 | 0.063 | 3.3 | 0.00033 | 10000 | 0.001089 | 57.8512 | PASS
R11324 | RES SMD 10K OHM 5% 1/16W 0402 | R11324-1 | R11324-2 | 3P3V_IO_3 | N19398452 | 0.063 | 3.3 | 0.00033 | 10000 | 0.001089 | 57.8512 | PASS
R11325 | RES SMD 10K OHM 5% 1/16W 0402 | R11325-1 | R11325-2 | 3P3V_IO_4 | N19398553 | 0.063 | 3.3 | 0.00033 | 10000 | 0.001089 | 57.8512 | PASS
R11326 | RES SMD 10K OHM 5% 1/16W 0402 | R11326-1 | R11326-2 | 3P3V_IO_4 | N19398770 | 0.063 | 3.3 | 0.00033 | 10000 | 0.001089 | 57.8512 | PASS
R11327 | RES SMD 10K OHM 5% 1/16W 0402 | R11327-1 | R11327-2 | 3P3V_IO_4 | N19399352 | 0.063 | 3.3 | 0.00033 | 10000 | 0.001089 | 57.8512 | PASS
R11328 | RES SMD 10K OHM 5% 1/16W 0402 | R11328-1 | R11328-2 | 3P3V_IO_4 | N19399347 | 0.063 | 3.3 | 0.00033 | 10000 | 0.001089 | 57.8512 | PASS
R11329 | RES SMD 10K OHM 5% 1/16W 0402 | R11329-1 | R11329-2 | 3P3V_IO_4 | STRP_RESET_IO | 0.063 | 3.3 | 0.00033 | 10000 | 0.001089 | 57.8512 | PASS
R11330 | RES SMD 0.0OHM JUMPER 1/16W 0402 | R11330-1 | R11330-2 | STRP_RESET_IO | RF_IO_RESET | [7 empty] | NA
R11331 | RES SMD 10K OHM 5% 1/16W 0402 | R11331-1 | R11331-2 | STRP_RESET_IO | GND | 0.063 | 3.3 | 0.00033 | 10000 | 0.001089 | 57.8512 | PASS
R11092 | RES SMD 10 OHM 5% 1/20W 0201 | R11092-1 | R11092-2 | N19400316 | GND | 0.5 | 1.2 | 0.12 | 10 | 0.144 | 3.4722 | PASS
R11080 | RES SMD 0.0OHM JUMPER 1/16W 0402 | R11080-1 | R11080-2 | VCCAUX_OK | VCCAUX_OK_R | [7 empty] | NA
R11078 | RES SMD 10K OHM 5% 1/16W 0402 | R11078-1 | R11078-2 | VSUP | N19400834 | 0.063 | 5.36 | 0.000536 | 10000 | 0.002873 | 21.9286 | PASS
R11075 | RES SMD 11.8K OHM 1% 1/16W 0402 | R11075-1 | R11075-2 | VCC_MGTAVTT | N19400850 | 0.063 | 1.2 | 0.00010169 | 11800 | 0.00012203 | 516.25 | PASS
R11076 | RES SMD 10K OHM 1% 1/16W 0402 | R11076-1 | R11076-2 | GND | N19400850 | 0.063 | 1.2 | 0.00012 | 10000 | 0.000144 | 437.5 | PASS
R11079 | RES SMD 10K OHM 5% 1/16W 0402 | R11079-1 | R11079-2 | VSUP | VCCMGTAVTT_OK | 0.063 | 5.36 | 0.000536 | 10000 | 0.002873 | 21.9286 | PASS
R11077 | RES SMD 0.0OHM JUMPER 1/16W 0402 | R11077-1 | R11077-2 | N19400952 | VCCMGTAVTT_OK | [7 empty] | NA
R960 | RES SMD 0.0OHM JUMPER 1/16W 0402 | R960-1 | R960-2 | N19282512 | L_TIVA_TRXFECONN_I2C3_SCLK | [7 empty] | NA
R961 | RES SMD 0.0OHM JUMPER 1/16W 0402 | R961-1 | R961-2 | N19282510 | L_TIVA_TRXFECONN_I2C3_SDA | [7 empty] | NA
R516 | RES SMD 0.0OHM JUMPER 1/16W 0402 | R516-1 | R516-2 | N19401987 | CH1_RF_DET_LB_F_DET_OUT | [7 empty] | NA
R515 | RES SMD 0.0OHM JUMPER 1/16W 0402 | R515-1 | R515-2 | ADC_PD_OUT | N19401987 | [7 empty] | NA
R517 | RES SMD 0.0OHM JUMPER 1/16W 0402 | R517-1 | R517-2 | N19401987 | CH2_RF_DET_LB_F_DET_OUT | [7 empty] | NA
R10974 | RES SMD 100K OHM 1% 1/16W 0402 | R10974-1 | R10974-2 | V3P3 | L_TRXFE_RESET | 0.063 | 3.3 | 3.3e-05 | 100000 | 0.0001089 | 578.5124 | PASS
R11333 | RES SMD 100K OHM 1% 1/16W 0402 | R11333-1 | R11333-2 | SDR_TRXFE_RESET_OUT | GND | 0.063 | 3.3 | 3.3e-05 | 100000 | 0.0001089 | 578.5124 | PASS
R11335 | RES SMD 100K OHM 1% 1/16W 0402 | R11335-1 | R11335-2 | RF_IO_RESET | GND | 0.063 | 3.3 | 3.3e-05 | 100000 | 0.0001089 | 578.5124 | PASS
R474 | RES SMD 10K OHM 5% 1/16W 0402 | R474-1 | R474-2 | N19415925 | 3.3VD_FPGA | 0.063 | 3.3 | 0.00033 | 10000 | 0.001089 | 57.8512 | PASS
R475 | RES SMD 10K OHM 5% 1/16W 0402 | R475-1 | R475-2 | L_TIVA_I2C2_SCLK_FPGA | 3.3VD_FPGA | 0.063 | 3.3 | 0.00033 | 10000 | 0.001089 | 57.8512 | PASS
R476 | RES SMD 10K OHM 5% 1/16W 0402 | R476-1 | R476-2 | L_TIVA_I2C2_SDA_FPGA | 3.3VD_FPGA | 0.063 | 3.3 | 0.00033 | 10000 | 0.001089 | 57.8512 | PASS
R480 | RES SMD 10K OHM 5% 1/16W 0402 | R480-1 | R480-2 | N19416402 | 3.3VD_FPGA | 0.063 | 3.3 | 0.00033 | 10000 | 0.001089 | 57.8512 | PASS
R481 | RES SMD 10K OHM 5% 1/16W 0402 | R481-1 | R481-2 | L_TIVA_I2C4_SCLK_FPGA | 3.3VD_FPGA | 0.063 | 3.3 | 0.00033 | 10000 | 0.001089 | 57.8512 | PASS
R482 | RES SMD 10K OHM 5% 1/16W 0402 | R482-1 | R482-2 | L_TIVA_I2C4_SDA_FPGA | 3.3VD_FPGA | 0.063 | 3.3 | 0.00033 | 10000 | 0.001089 | 57.8512 | PASS
R477 | RES SMD 10K OHM 5% 1/16W 0402 | R477-1 | R477-2 | N19416915 | 3.3VD_FPGA | 0.063 | 3.3 | 0.00033 | 10000 | 0.001089 | 57.8512 | PASS
R478 | RES SMD 10K OHM 5% 1/16W 0402 | R478-1 | R478-2 | L_TIVA_I2C3_SCLK_FPGA | 3.3VD_FPGA | 0.063 | 3.3 | 0.00033 | 10000 | 0.001089 | 57.8512 | PASS
R479 | RES SMD 10K OHM 5% 1/16W 0402 | R479-1 | R479-2 | L_TIVA_I2C3_SDA_FPGA | 3.3VD_FPGA | 0.063 | 3.3 | 0.00033 | 10000 | 0.001089 | 57.8512 | PASS
R450 | RES SMD 10K OHM 5% 1/10W 0402 | R450-1 | R450-2 | V3P3 | N19432618 | 0.063 | 3.3 | 0.00033 | 10000 | 0.001089 | 57.8512 | PASS
R451 | RES SMD 10K OHM 5% 1/10W 0402 | R451-1 | R451-2 | V3P3 | N19432661 | 0.063 | 3.3 | 0.00033 | 10000 | 0.001089 | 57.8512 | PASS
R452 | RES SMD 10K OHM 5% 1/10W 0402 | R452-1 | R452-2 | V3P3 | N19432681 | 0.063 | 3.3 | 0.00033 | 10000 | 0.001089 | 57.8512 | PASS
R453 | RES SMD 10K OHM 5% 1/10W 0402 | R453-1 | R453-2 | V3P3 | N19432749 | 0.063 | 3.3 | 0.00033 | 10000 | 0.001089 | 57.8512 | PASS
R463 | RES SMD 10K OHM 5% 1/10W 0402 | R463-1 | R463-2 | V3P3 | N19432759 | 0.063 | 3.3 | 0.00033 | 10000 | 0.001089 | 57.8512 | PASS
R454 | RES SMD 1K OHM 1% 1/16W 0402 | R454-1 | R454-2 | N19432618 | GND | 0.063 | 3.3 | 0.0033 | 1000 | 0.01089 | 5.7851 | PASS
R456 | RES SMD 1K OHM 1% 1/16W 0402 | R456-1 | R456-2 | N19432661 | GND | 0.063 | 3.3 | 0.0033 | 1000 | 0.01089 | 5.7851 | PASS
R457 | RES SMD 1K OHM 1% 1/16W 0402 | R457-1 | R457-2 | N19432681 | GND | 0.063 | 3.3 | 0.0033 | 1000 | 0.01089 | 5.7851 | PASS
R458 | RES SMD 1K OHM 1% 1/16W 0402 | R458-1 | R458-2 | N19432749 | GND | 0.063 | 3.3 | 0.0033 | 1000 | 0.01089 | 5.7851 | PASS
R464 | RES SMD 10K OHM 5% 1/10W 0402 | R464-1 | R464-2 | N19432759 | GND | 0.063 | 3.3 | 0.00033 | 10000 | 0.001089 | 57.8512 | PASS
R465 | RES SMD 0.0OHM JUMPER 1/16W 0402 | R465-1 | R465-2 | N19433282 | SDR_TEMP_CS_ALERT | [7 empty] | NA
R466 | Thick Film Resistors - SMD 0402 Zero ohms 5% Tol | R466-1 | R466-2 | N19433284 | SDR_TEMP_CS_ALERT_FPGA | [7 empty] | NA
R467 | RES SMD 10K OHM 5% 1/16W 0402 | R467-1 | R467-2 | 3P3VD_TIVA | N19433288 | 0.063 | 3.3 | 0.00033 | 10000 | 0.001089 | 57.8512 | PASS
R468 | RES SMD 10K OHM 5% 1/16W 0402 | R468-1 | R468-2 | N19433288 | GND | 0.063 | 3.3 | 0.00033 | 10000 | 0.001089 | 57.8512 | PASS
R472 | RES SMD 0.0OHM JUMPER 1/16W 0402 | R472-1 | R472-2 | N19434415 | RF_TEMP_CS_ALERT | [7 empty] | NA
R469 | RES SMD 10K OHM 5% 1/16W 0402 | R469-1 | R469-2 | 3P3VD_TIVA | N19434421 | 0.063 | 3.3 | 0.00033 | 10000 | 0.001089 | 57.8512 | PASS
R471 | RES SMD 10K OHM 5% 1/16W 0402 | R471-1 | R471-2 | N19434421 | GND | 0.063 | 3.3 | 0.00033 | 10000 | 0.001089 | 57.8512 | PASS
R470 | Thick Film Resistors - SMD 0402 Zero ohms 5% Tol | R470-1 | R470-2 | N19434417 | RF_TEMP_CS_ALERT_FPGA | [7 empty] | NA
R460 | Thick Film Resistors - SMD 0402 Zero ohms 5% Tol | R460-1 | R460-2 | N19432583 | RF_PGOOD_LDO_FPGA | [7 empty] | NA
R461 | Thick Film Resistors - SMD 0402 Zero ohms 5% Tol | R461-1 | R461-2 | N19432609 | WTDG_SYS_ALERT_FPGA | [7 empty] | NA
R462 | Thick Film Resistors - SMD 0402 Zero ohms 5% Tol | R462-1 | R462-2 | N19432640 | RF_FE_IO_RESET_FPGA | [7 empty] | NA
R459 | RES SMD 10K OHM 5% 1/10W 0402 | R459-1 | R459-2 | GND | N19435489 | [7 empty] | NA
R950 | RES SMD 0.0OHM JUMPER 1/16W 0402 | R950-1 | R950-2 | N19449419 | SYNC_RESET | [7 empty] | NA
R951 | RES SMD 0.0OHM JUMPER 1/16W 0402 | R951-1 | R951-2 | GBC_SYNC_RESET | N19449419 | [7 empty] | NA
R952 | RES SMD 0.0OHM JUMPER 1/16W 0402 | R952-1 | R952-2 | STRP_RESET_IO | N19449419 | [7 empty] | NA
R750 | RES SMD 0.0OHM JUMPER 1/16W 0402 | R750-1 | R750-2 | N3373944 | L_TIVA_TRXFECONN_I2C4_SCLK | [7 empty] | NA
R751 | RES SMD 0.0OHM JUMPER 1/16W 0402 | R751-1 | R751-2 | N3373966 | L_TIVA_TRXFECONN_I2C4_SDA | [7 empty] | NA
R752 | RES SMD 0.0OHM JUMPER 1/16W 0402 | R752-1 | R752-2 | N3374408 | L_TIVA_TRXFECONN_I2C2_SCLK | [7 empty] | NA
R753 | RES SMD 0.0OHM JUMPER 1/16W 0402 | R753-1 | R753-2 | N3374572 | L_TIVA_TRXFECONN_I2C3_SCLK | [7 empty] | NA
R754 | RES SMD 0.0OHM JUMPER 1/16W 0402 | R754-1 | R754-2 | N3374518 | L_TIVA_TRXFECONN_I2C2_SDA | [7 empty] | NA
R755 | RES SMD 0.0OHM JUMPER 1/16W 0402 | R755-1 | R755-2 | N19218189 | L_TIVA_TRXFECONN_I2C3_SDA | [7 empty] | NA
R756 | RES SMD 0.0OHM JUMPER 1/16W 0402 | R756-1 | R756-2 | N19335807 | SDR_TEMP_CS_ALERT | [7 empty] | NA
R757 | RES SMD 0.0OHM JUMPER 1/16W 0402 | R757-1 | R757-2 | N19335021 | RF_TEMP_CS_ALERT | [7 empty] | NA
R758 | RES SMD 0.0OHM JUMPER 1/16W 0402 | R758-1 | R758-2 | N19317101 | N19317125 | [7 empty] | NA
R759 | RES SMD 0.0OHM JUMPER 1/16W 0402 | R759-1 | R759-2 | N19334136 | RF_PGOOD_LDO | [7 empty] | NA
R760 | RES SMD 0.0OHM JUMPER 1/16W 0402 | R760-1 | R760-2 | N19334828 | WTDG_SYS_ALERT | [7 empty] | NA
R1580 | RES SMD 10K OHM 5% 1/16W 0402 | R1580-1 | R1580-2 | GND | FPGA_TCK | 0.063 | 1.8 | 0.00018 | 10000 | 0.000324 | 194.4444 | PASS
R1358 | RES SMD 10K OHM 5% 1/16W 0402 | R1358-1 | R1358-2 | 3P3VD_TIVA | IO_EXP_INVEN_EEPROM_WP | 0.063 | 3.3 | 0.00033 | 10000 | 0.001089 | 57.8512 | PASS
R1352 | RES SMD 100K OHM 1% 1/16W 0402 | R1352-1 | R1352-2 | 3P3VD_TIVA | N19492524 | 0.063 | 3.3 | 3.3e-05 | 100000 | 0.0001089 | 578.5124 | PASS
R1353 | RES SMD 100K OHM 1% 1/16W 0402 | R1353-1 | R1353-2 | 3P3VD_TIVA | N19492526 | 0.063 | 3.3 | 3.3e-05 | 100000 | 0.0001089 | 578.5124 | PASS
R1354 | RES SMD 100K OHM 1% 1/16W 0402 | R1354-1 | R1354-2 | 3P3VD_TIVA | N19492528 | 0.063 | 3.3 | 3.3e-05 | 100000 | 0.0001089 | 578.5124 | PASS
R1360 | RES SMD 0.0OHM JUMPER 1/16W 0402 | R1360-1 | R1360-2 | N19492564 | L_TIVA_TRXFECONN_I2C3_SDA | [7 empty] | NA
R1361 | RES SMD 0.0OHM JUMPER 1/16W 0402 | R1361-1 | R1361-2 | N19492593 | L_TIVA_TRXFECONN_I2C3_SCLK | [7 empty] | NA
R1355 | RES SMD 10K OHM 5% 1/16W 0402 | R1355-1 | R1355-2 | N19492524 | GND | 0.063 | 3.3 | 0.00033 | 10000 | 0.001089 | 57.8512 | PASS
R1359 | RES SMD 100K OHM 1% 1/16W 0402 | R1359-1 | R1359-2 | IO_EXP_INVEN_EEPROM_WP | GND | 0.063 | 3.3 | 3.3e-05 | 100000 | 0.0001089 | 578.5124 | PASS
R1356 | RES SMD 10K OHM 5% 1/16W 0402 | R1356-1 | R1356-2 | N19492526 | GND | 0.063 | 3.3 | 0.00033 | 10000 | 0.001089 | 57.8512 | PASS
R1357 | RES SMD 10K OHM 5% 1/16W 0402 | R1357-1 | R1357-2 | N19492528 | GND | 0.063 | 3.3 | 0.00033 | 10000 | 0.001089 | 57.8512 | PASS
R11337 | RES SMD 91 OHM 5% 1/10W 0603 | R11337-1 | R11337-2 | N16714084 | N16713860 | [7 empty] | NA
R10906 | RES SMD 56 OHM 1% 1/16W 0402 | R10906-1 | R10906-2 | N16714084 | N16714370 | [7 empty] | NA
R1880 | RES SMD 100K OHM 1% 1/16W 0402 | R1880-1 | R1880-2 | RF_FE_IO_RESET | GND | 0.063 | 3.3 | 3.3e-05 | 100000 | 0.0001089 | 578.5124 | PASS
R1518 | RES SMD 121 OHM 1% 1/16W 0402 | R1518-1 | R1518-2 | N16714060 | P3_3V_PLL | 0.0625 |  | 0.006 | 121 | 0.004356 | 14.348 | PASS
R1583 | RES SMD 121 OHM 1% 1/16W 0402 | R1583-1 | R1583-2 | N3212158 | 12VAT10 | 0.0625 | 0.064 | 0.00052893 | 121 | 3.3851e-05 | 1846.3135 | PASS
R1584 | RES SMD 121 OHM 1% 1/16W 0402 | R1584-1 | R1584-2 | N3212331 | 12VAT9 | 0.0625 | 0.064 | 0.00052893 | 121 | 3.3851e-05 | 1846.3135 | PASS
R10941 | RES SMD 121 OHM 1% 1/16W 0402 | R10941-1 | R10941-2 | N16859089 | AUX_VCCO18 | [7 empty] | NA
R10945 | RES SMD 121 OHM 1% 1/16W 0402 | R10945-1 | R10945-2 | N16859466 | REG_37_18 | [7 empty] | NA
R11149 | RES SMD 121 OHM 1% 1/16W 0402 | R11149-1 | R11149-2 | N18621400 | SDR_REG_LDO_PGOOD | [7 empty] | NA
R11332 | RES SMD 121 OHM 1% 1/16W 0402 | R11332-1 | R11332-2 | N19402735 | SDR_TRXFE_RESET_OUT | [7 empty] | NA
R11334 | RES SMD 121 OHM 1% 1/16W 0402 | R11334-1 | R11334-2 | N19403295 | RF_IO_RESET | [7 empty] | NA
R11314 | RES SMD 121 OHM 1% 1/16W 0402 | R11314-1 | R11314-2 | CODEC_RESET | TRANS_CODEC_RESET | [7 empty] | NA
R11313 | RES SMD 121 OHM 1% 1/16W 0402 | R11313-1 | R11313-2 | N19333198 | TRANS_CODEC_RESET | [7 empty] | NA
R1406 | RES SMD 71.5 OHM 1% 1/10W 0402 | R1406-1 | R1406-2 | BUFF_CLK_OUT0 | N5130062 | [7 empty] | NA
R10951 | RES SMD 0.0OHM JUMPER 1/16W 0402 | R10951-1 | R10951-2 | CLK_OUT1_AD_TRX | BUFF_CLK_OUT0 | [7 empty] | NA
R11338 | RES SMD 95.3 OHM 1% 1/10W 0402 | R11338-1 | R11338-2 | GND | N5130062 | [7 empty] | NA
R720 | RES SMD 0.0OHM JUMPER 1/16W 0402 | R720-1 | R720-2 | N19521447 | N19210311 | [7 empty] | NA
R11184 | RES SMD 10K OHM 5% 1/16W 0402 | R11184-1 | R11184-2 | N19060388 | GND | 0.063 | 3.3 | 0.00033 | 10000 | 0.001089 | 57.8512 | PASS
R1980 | RES SMD 49.9 OHM 1% 1/10W 0402 | R1980-1 | R1980-2 | N19534320 | GND | [7 empty] | NA
R1981 | RES SMD 49.9 OHM 1% 1/10W 0402 | R1981-1 | R1981-2 | N19534197 | GND | [7 empty] | NA
R1982 | RES SMD 49.9 OHM 1% 1/10W 0402 | R1982-1 | R1982-2 | N19534215 | GND | [7 empty] | NA
R1983 | RES SMD 49.9 OHM 1% 1/10W 0402 | R1983-1 | R1983-2 | N19534237 | GND | [7 empty] | NA
R1984 | RES SMD 49.9 OHM 1% 1/10W 0402 | R1984-1 | R1984-2 | N19534263 | GND | [7 empty] | NA
R11340 | RES SMD 121 OHM 1% 1/16W 0402 | R11340-1 | R11340-2 | N19535011 | RF_FE_12V_PWR_CNTRL | 0.063 |  | 0.016 | 121 | 0.030976 | 2.0338 | PASS
R11341 | RES SMD 10K OHM 5% 1/16W 0402 | R11341-1 | R11341-2 | RF_FE_12V_PWR_CNTRL | GND | 0.063 | 3.3 |  | 10000 | 0.001089 | 57.8512 | PASS
R1244 | Thick Film Resistors - SMD 0402 Zero ohms 5% Tol | R1244-1 | R1244-2 | FE_12V_PWR_CTRL | N19265512 | [7 empty] | NA
R11342 | Thick Film Resistors - SMD 0402 Zero ohms 5% Tol | R11342-1 | R11342-2 | ADT_THERMTRIP | N19535313 | [7 empty] | NA
R1235 | RES SMD 0.0OHM JUMPER 1/16W 0402 | R1235-1 | R1235-2 | ADT_THERMTRIP | N19281170 | [7 empty] | NA
R1388 | RES SMD 10K OHM 5% 1/16W 0402 | R1388-1 | R1388-2 | 3P3VD_TIVA | FE_12V_PWR_CTRL | 0.0625 | 3.3 |  | 10000 | 0.001089 | 57.3921 | PASS